## listener
type	circuit	level	name	comment	qq	zz	pbsb	id	*name	part	type	divisor/values	unit	comment
*u
#
##### Read requests by Wolfnet to FHA unit - CRC is correctly implemented
#
u	fha		FP001	FHA Op Status 01	ff	08	5022	5c0100	value		UIN			Unknown_0
u	fha		FP002	FHA Op Status 02	ff	08	5022	aa2602	CompStarts		UIN
u	fha		FP003	FHA Op Status 03	ff	08	5022	f62702	CompStartsHB		UIN
u	fha		FP004	FHA Op Status 04	ff	08	5022	662802	t_OnTotal		UIN		h
u	fha		FP005	FHA Op Status 05	ff	08	5022	3a2902	t_OnTotal_HB		UIN		h
u	fha		FP006	FHA Op Status 06	ff	08	5022	4e7f2a	SerialNo_HB		UIN
u	fha		FP007	FHA Op Status 07	ff	08	5022	da802a	SerialNo		UIN
u	fha		FP008	FHA Op Status 08	ff	08	5022	330033	SPF_PrevYear		SIN	10
u	fha		FP009	FHA Op Status 09	ff	08	5022	f31533	CLG_EEV		UIN
u	fha		FP010	FHA Op Status 10	ff	08	5022	4b1733	ModeDhw		UIN	0=Efficient;1=Fast
u	fha		FP011	FHA Op Status 11	ff	08	5022	db1833	FwVersion		UIN	100
u	fha		FP012	FHA Op Status 12	ff	08	5022	c32e33	value		UIN			Unknown
u	fha		FP013	FHA Op Status 13	ff	08	5022	9f2f33	DPF_CurrDay		SIN	10
u	fha		FP014	FHA Op Status 14	ff	08	5022	bf3033	MPF_CurrMonth		SIN	10
u	fha		FP015	FHA Op Status 15	ff	08	5022	e33133	SPF_YearBefLast		SIN	10

u	fha		FP020_FP021_FP022_FP023_FP024	FHA Op Status 20_24	ff	08	5022	23ff2e002f142f192f1c2f	WP032_SG_PVonHtg		UIN	0=Off;1=On			WP033_SG_PVonCoolng		UIN	0=Off;1=On			WP053_ExtTempAuthCooling		SIN	10	°C		WP058_CoolingEnabled		UIN	0=Off;1=On			WP061_NightModeEnd		VTM
u	fha		FP025_FP026_FP027_FP028_FP029	FHA Op Status 25_29	ff	08	5022	325e27302a3e2a3f2a792a	NoPowerOn		UIN				Status_SG		UIN	0=Off;1=NormalOp;2=Gridshutdwon;3=Tempshutdwon;4=ForcedOn			tAuxElHtOn		UIN		h		Status_PV		UIN	0=Off;1=NormalOp;2=Gridshutdwon;3=Tempshutdwon;4=PV_BoostActive			RunOnStatus		UIN	0=Off;1=On
u	fha		FP030_FP031_FP032_FP033_FP034	FHA Op Status 30_34	ff	08	5022	3f162717271a2738275727	Input_E1		UIN	0xfe40=Open;0x7d0=Closed			T_Header		SIN	10	°C		P_Circuit		UIN	100	bar		value		UIN				RotSpeed		UIN		%
u	fha		FP035_FP036_FP037_FP038_FP039	FHA Op Status 35_39	ff	08	5022	5402000c000d000e001300	T_BoilerSet		SIN	10	°C		T_Outdoor		SIN	10	°C		T_Boiler		SIN	10	°C		T_Dhw		SIN	10	°C		T_DhwSet		SIN	10	°C
u	fha		FP040_FP041_FP042_FP043_FP044	FHA Op Status 40_44	ff	08	5022	571533173318332f333033	CLG_EEV		UIN				ModeDhw		UIN	0=Efficient;1=Fast			FwVersionODU		UIN	100			DPF_CurrDay		SIN	10			MPF_CurrMonth		SIN	10
u	fha		FP045_FP046_FP047_FP048_FP049	FHA Op Status 45_49	ff	08	5022	5b16006f019a012a02d917	T_Return		SIN	10	°C		Capacity		UIN		%		FwVersionFHA		UIN	100			CompHrs		UIN		h		Flow		UIN	10	l/m
u	fha		FP050_FP051_FP052_FP053_FP054	FHA Op Status 50_54	ff	08	5022	6268306e307930fa32fd32	ODU_Status		UIN	0=Fault;1=Disabled;2=Disabled;3=Standby;4=Pre-purge;5=Operation;6=Defrost;7=Post-purge;8=Shutdown;9=Shutdown;10=Utility shutdwon;11=OT shutdown;12=Flow/Return > Max;13=Active cooling;14=Supply air < min;15=DHW/Max Th;16=Test;17=DHW/Max Th;18=DHW;19=MaxTh			PowTh		SIN	10	kW		PumpStatus		HEX:2				DPF_PrevDay		SIN	10			SPF_CurrYear		SIN	10
u	fha		FP055_FP056_FP057_FP058_FP059	FHA Op Status 55_59	ff	08	5022	76d232d332d432d532d832	WP014_HtgPumpRunOn		UIN		min		WP017_BoilerMaxTemp_HZ_TV_Max		SIN	10	°C		WP019_PumpRateMin		UIN		%		WP020_HystDhwOp		SIN	10	°C		WP025_SG_PV		UIN	0=PV;1=SG
u	fha		FP060_Fd051_Fd052_FP063_FP064	FHA Op Status 60_64	ff	08	5022	826d306e307930fa32fd32	Correct_T_Return		SIN	100	°C		PowTh		SIN	10	kW		PumpStatus		HEX:2				DPF_PrevDay		SIN	10			SPF_CurrYear		SIN	10
u	fha		Fd032_Fd027_FP067_FP068_FP069	FHA Op Status 65_69	ff	08	5022	a01a273e2a613065306730	P_Circuit		UIN	100	bar		tAuxElHtOn		UIN		h		FreqComp		UIN		Hz		PowEl		UIN	10	kW		HP_Status		UIN	0=ODUTest;1=Test;2=Defrost_heating;3=Defrost_Dhw;4=Reduced_flow;5=Pre_heating;6=Defrost;7=Antilegionell;8=Dhw_op;9=Post_Dhw_op;10=Heating;11=Post_heating;12=Active_cooling;13=Cascade;14=GLT;15=Standby;16=Pump_down;17=Post_cooling;18=Undefined;19=Pool
u	fha		Fd017_Fd018_Fd019_FP073_FP074	FHA Op Status 70_74	ff	08	5022	a45530573058305b305c30	T_AirSupply		SIN	10	°C		T_HotGas		SIN	10	°C		T_Boiler2		SIN	10	°C		PowCl		SIN	10	kW		PowTh		SIN	10	kW
u	fha		FP075_Fd074_FP077_Fd067_Fd068	FHA Op Status 75_79	ff	08	5022	dc5b305c305f3061306530	PowCl		SIN	10	kW		PowTh		SIN	10	kW		FanSpeed		UIN		rpm		FreqComp		UIN		Hz		PowEl		UIN	10	kW
u	fha		Fd052_FP081_FP082_FP083_FP084	FHA Op Status 80_84	ff	08	5022	df79300133043305330633	PumpStatus		HEX:2				Correct_T_Boiler2		SIN	100	°C		Input_E3		UIN	0xfe40=Open;0x7d0=Closed			Input_E4		UIN	0xfe40=Open;0x7d0=Closed			Status_DPM		UIN	0xfe40=Open;0x7d0=Closed
u	fha		Fd077_FP086_FP087_FP088_FP089	FHA Op Status 85_89	ff	08	5022	cc5f3069306a306c306d30	FanSpeed		UIN		rpm		ElBoosterStatus		UIN	0=Fault;1=Deactivated;2=Deactivated;3=Standby;4=Prepurge;5=Operation;6=Defrost;7=Postpurge;8=Time shutdwon;9=Time shutdwon;10=Grid shutdwon;11=OT Shutdwon;12=VL/RL>Max.;13=Active Cooling;14=Supply air < min;15=DHW/MaxTh;16=Test;17=DHW/MaxTh;18=DHW;19=MaxTH			AddHeater_Status		UIN	0=Fault;1=Disabled;2=Disabled;3=Standby;4=Pre-purge;5=Operation;6=Defrost;7=Post-purge;8=Time shutdown;9=Time shutdown;10=Utility shutdwon;11=OT shutdown;12=VL/RL > Max;13=Active cooling;14=Supply air < min;15=DHW/Max Th;16=Test;17=DHW/Max Th;18=DHW;19=MaxTH			Correct_T_Boiler		SIN	100	°C		Correct_T_Return		SIN	100	°C
u	fha		FP090_FP091_Fd029_FP093_FP094	FHA Op Status 90_94	ff	08	5022	be302a3f2a792a7d2a7e2a	Status_SG		UIN	0=Off;1=NormalOp;2=Gridshutdwon;3=Tempshutdwon;4=ForcedOn			Status_PV		UIN	0=Off;1=NormalOp;2=Gridshutdwon;3=Tempshutdwon;4=PV_BoostActive			RunOnStatus		UIN	0=Off;1=On			BuildWeek		UIN				BuildYear		UIN	24=2024;25=2025;26=2026
u	fha		FP095_FP096_FP097_FP098_FP099	FHA Op Status 95_99	ff	08	5022	c06730683069306a306c30	HP_Status		UIN	0=ODUTest;1=Test;2=Defrost_heating;3=Defrost_Dhw;4=Reduced_flow;5=Pre_heating;6=Defrost;7=Antilegionell;8=Dhw_op;9=Post_Dhw_op;10=Heating;11=Post_heating;12=Active_cooling;13=Cascade;14=GLT;15=Standby;16=Pump_down;17=Post_cooling;18=Undefined;19=Pool			ODU_Status		UIN	0=Fault;1=Deactivated;2=Deactivated;3=Standby;4=Prepurge;5=Operation;6=Defrost;7=Postpurge;8=Shutdwon;9=Shutdwon;10=Shutdwon;11=OT Shutdwon;12=Flow_ReturnTemp>Max;13=ActiveCooling;14=SupplyAir<min;15=DHW_MaxTh;16=Test;17=DHW/MaxTh;18=DHW;19=MaxTh			ElBoosterStatus		UIN	0=Fault;1=Deactivated;2=Deactivated;3=Standby;4=Prepurge;5=Operation;6=Defrost;7=Postpurge;8=Time shutdwon;9=Time shutdwon;10=Grid shutdwon;11=OT Shutdwon;12=VL/RL>Max.;13=Active Cooling;14=Supply air < min;15=DHW/MaxTh;16=Test;17=DHW/MaxTh;18=DHW;19=MaxTH			AddHeater_Status		UIN	0=Fault;1=Disabled;2=Disabled;3=Standby;4=Pre-purge;5=Operation;6=Defrost;7=Post-purge;8=Time shutdown;9=Time shutdown;10=Utility shutdwon;11=OT shutdown;12=VL/RL > Max;13=Active cooling;14=Supply air < min;15=DHW/Max Th;16=Test;17=DHW/Max Th;18=DHW;19=MaxTH			Correct_T_Boiler		SIN	100	°C
u	fha		FP100_FP101_FP102_FP103_FP104	FHA Op Status 100_104	ff	08	5022	cb00330133043305330633	SPF_PrevYear		SIN	10			Correct_T_Boiler2		SIN	100	°C		Input_E3		UIN	0xfe40=Open;0x7d0=Closed			Input_E4		UIN	0xfe40=Open;0x7d0=Closed			Status_DPM		UIN	0xfe40=Open;0x7d0=Closed
u	fha		FP105_FP106_Fd033_FP108_FP109	FHA Op Status 105_109	ff	08	5022	b39a011627382757275e27	FwVersionFHA		UIN	100			Input_E1		UIN	0xfe40=Open;0x7d0=Closed			value		UIN				RotSpeed		UIN		%		NoPowerOn		UIN
u	fha		FP110_FP111_FP112_FP113_FP114	FHA Op Status 110_114	ff	08	5022	b30e330f33113313331433	P_HotGas		SIN	10	bar		P_GasIntake		SIN	10	bar		T_SctGas		SIN	10	°C		T_AirOut		SIN	10	°C		HTG_EEV		UIN
u	fha		Fd045_Fd046_Fd048_Fd049_Fd031	FHA Op Status 115_119	ff	08	5022	3316006f012a02d9171727	T_Return		SIN	10	°C		Capacity		UIN		%		CompHrs		UIN		h		Flow		UIN	10	l/m		T_Header		SIN	10	°C
u	fha		FP120_FP121_FP122_FP123_FP124	FHA Op Status 120_124	ff	08	5022	c28001e62ee92eec2eee2e	WP022_MaxDurationDhwOp		UIN		min		WP066_ActivationNightMode		UIN	0=Off;1=On			WP010_SetSpread		SIN	10	°C		WP013_DelayActAdd_Htg		UIN		min		WP015_MaxPumpRate		UIN		%
u	fha		FP125_FP126_FP127_FP128_FP129	FHA Op Status 125_129	ff	08	5022	1aef2ef12ef42ef62efe2e	WP016_EnSpreadControl		UIN	0=Off;1=On			WP018_MinBoilerTemp		SIN	10	°C		WP021_MaxDhwOpEnabled		UIN	0=Off;1=On			WP023_Delay_Zwe_Dhw		UIN		min		WP031_FHA_eBus_address		UIN
u	fha		FP130_FP131_FP132_FP133_FP134	FHA Op Status 130_134	ff	08	5022	bf1d2f392f3b2f472f582f	WP062_NightModeStart		VTM				WP090_EnableElBoosterHtgMode		UIN	0=Off;1=On			WP092_PowOffForElBooster		UIN	0=Off;1=On			WP104_TWOviaEbus		UIN	0=Off;1=On			WP121_CompMaxStart_perHour		UIN		/h
u	fha		FP135_FP136_FP137_FP138_FP139	FHA Op Status 135_139	ff	08	5022	087d2a7e2a553057305830	BuildWeek		UIN				BuildYear		UIN	24=2024			T_AirSupply		SIN	10	°C		T_HotGas		SIN	10	°C		T_Boiler2		SIN	10	°C
#
##### Read requests by Wolfnet to MM unit - CRC is correctly implemented
#
u	mm		MP001	MM Op Status 1	ff	51	5022	5c0100	value		UIN			Unknown_0
u	mm		MP002	MM Op Status 2	ff	51	5022	2c0400	T_FloorLoopSet		SIN	10		°C
u	mm		MP003	MM Op Status 3	ff	51	5022	900f00	T_FloorLoop		SIN	10	°C
u	mm		MP004	MM Op Status 4	ff	51	5022	705200	FloorCircPump		UIN	0=Off;1=On
u	mm		MP005	MM Op Status 5	ff	51	5022	5c5600	value		UIN			Unknown_0
u	mm		MP006	MM Op Status 6	ff	51	5022	005700	value		UIN			Unknown_0
u	mm		MP007	MM Op Status 7	ff	51	5022	812b01	MI01_MinLimitMM		SIN	10	°C
u	mm		MP008	MM Op Status 8	ff	51	5022	642800	MI02_MaxLimitMM		SIN	10	°C
u	mm		MP009	MM Op Status 9	ff	51	5022	ed1101	MI03_HtgCrvDistance_MM		SIN	10	°C
u	mm		MP010	MM Op Status10	ff	51	5022	6a210a	MI05_ConfigurationMM		UIN
u	mm		MP011	MM Op Status11	ff	51	5022	c14201	MI06_HtgRunOnTime_MM		UIN		min
u	mm		MP012	MM Op Status12	ff	51	5022	618f01	MI07_Prange_MM		SIN	10	°C
u	mm		MP013	MM Op Status13	ff	51	5022	45fbfd	MI10_EbusFeed		UIN	2=Auto
#
##### Read requests by Wolfnet to BM2 unit - CRC is correctly implemented
#
u	bm		BP001	BM Op Status 1	ff	35	5022	a66a02	value		UIN			Unknown_0
u	bm		BP002	BM Op Status 2	ff	35	5022	5c0100	value		UIN			Unknown_0
u	bm		BP003	BM Op Status 3	ff	35	5022	5bb027	Date		HEX:2			ToBeDecoded
u	bm		BP004	BM Op Status 4	ff	35	5022	07b127	Time		VTM
u	bm		BP005_BP006_BP007_BP008_BP009	BM Op Status 05_09	ff	35	5022	9ba227a327a427a527a627	value		UIN				Date		HEX:2				Time		VTM				Date		HEX:2				value		UIN
u	bm		BP010_BP011_BP012_BP013_BP014	BM Op Status 10_14	ff	35	5022	33a727a827a927aa27ae27	value		UIN				Date		HEX:2				Time		VTM				Date		HEX:2				value		UIN
u	bm		BP015_BP016_BP017_BP018_BP019	BM Op Status 15_19	ff	35	5022	2f1300752785279627a127	T_DhwSet		SIN	10	°C		value		UIN				value		UIN				value		UIN				value		UIN
u	bm		BP030_BP031_BP032_BP033_BP034	BM Op Status 30_34	ff	35	5022	c20f01840198016a02bd02	value		UIN				value		UIN				T_val		SIN	10			value		UIN				value		UIN
u	bm		BP035_BP036_BP037_BP038_BP039	BM Op Status 35_39	ff	35	5022	49230029002a0001010901	value		UIN				value		UIN				value		UIN				value		UIN				value		UIN
u	bm		BP040_BP041_BP042_BP043_BP044	BM Op Status 40_44	ff	35	5022	0f9d27b027b127c927d327	Time		VTM				Date		HEX:2				value		UIN				value		SIN	10	°C		value		SIN	10	°C
u	bm		BP045_BP046_BP047_BP048_BP049	BM Op Status 45_49	ff	35	5022	a7be02a305762789279227	T_StdOT_Htg		SIN	10	°C		value		UIN				value		UIN				value		UIN				value		UIN
u	bm		BP051	BM Op Status 51	ff	35	5022	7a324e	value		UIN			Unknown_0
u	bm		BP052	BM Op Status 52	ff	35	5022	bea82a	value		UIN			Unknown_0
u	bm		BP053	BM Op Status 53	ff	35	5022	e6a02a	value		UIN			Unknown_0

#
### read requests to slave 85

u	bm		OP001_OP002_OP003_OP004_OP005	ODU Op Status 01_05	ff	85	5022	83921474277d278727ab27	value		UIN				value		UIN				T_RoomSet		SIN	10	°C		T_FloorLoop		SIN	10	°C		value		UIN
u	bm		OP006_OP007_OP008_OP009_OP010	ODU Op Status 06_10	ff	85	5022	77ac27af27b427b527c327	value		UIN				value		UIN				T_Room		SIN	10	°C		value		UIN				T_Outdoor_Avg		SIN	10	°C
u	bm		OP011_OP012_OP013_OP014_OP015	ODU Op Status 11_05	ff	85	5022	0a8127472a482a492a4a2a	value		UIN				T_FloorLoop		SIN	10	°C		T_HtgCrvStart		SIN	10	°C		T_		SIN	10	°C		T_MixSet		SIN	10	°C
u	bm		OP016_OP017_OP018_OP019_OP020	ODU Op Status 16_20	ff	85	5022	d344237b277c277e277f27	value		UIN				T_MixSet_maybe		SIN	10	°C		T_FlwHtgCrv		SIN	10	°C		T_HtgCrvStart_maybe		SIN	10	°C		StdOT_Htg		SIN	10	°C
u	bm		OP021_OP022_OP023_OP024_OP025	ODU Op Status 21_25	ff	85	5022	07160117018b022d234023	T_FlwHtgCrv_maybe		SIN	10	°C		T_ECO_ABS		SIN	10	°C		value		UIN				value		UIN				value		UIN

#
##### Read requests by BM2 controller to FHA unit - CRC not used - fixed to 0xcc

#u	fha		FQ001	FHA Op Status 01	30	08	5022	cc0100	value		UIN			#not used see FP001
u	fha		FQ002	FHA Op Status 02	30	08	5022	cc0200	T_BoilerSet		SIN	10	°C
u	fha		FQ003	FHA Op Status 03	30	08	5022	cc0c00	T_Outdoor		SIN	10	°C
u	fha		FQ004	FHA Op Status 04	30	08	5022	cc0d00	T_Boiler		SIN	10	°C
u	fha		FQ005	FHA Op Status 05	30	08	5022	cc0e00	T_Dhw		SIN	10	°C
u	fha		FQ006	FHA Op Status 06	30	08	5022	cc1600	T_Return		SIN	10	°C
u	fha		FQ007	FHA Op Status 07	30	08	5022	cc2d00	value		UIN			Unknown_N_A

u	fha		FQ011	FHA Op Status 11	30	08	5022	cc6f01	Capacity		UIN		%
u	fha		FQ012	FHA Op Status 12	30	08	5022	cc7301	value		UIN			Unknown_0
u	fha		FQ013	FHA Op Status 13	30	08	5022	cc9a01	FwVersionFHA		UIN	100

u	fha		FQ021	FHA Op Status 21		08	5022	cc2602	CompStarts		UIN			#requested both by 30 & 70
u	fha		FQ022	FHA Op Status 22		08	5022	cc2702	CompStarts_HB		UIN
#u	fha		FQ023	FHA Op Status 23	30	08	5022	cc2802	t_OnTotal		UIN		h	#see FP004
u	fha		FQ024	FHA Op Status 24	30	08	5022	cc2a02	CompHrs		UIN		h

u	fha		FQ031	FHA Op Status 31	30	08	5022	ccbf0a	value		UIN			Unknown_0

u	fha		FQ032	FHA Op Status 32	30	08	5022	cc8813	value		HEX:2			Unknown_N_A

u	fha		FQ033	FHA Op Status 33	30	08	5022	ccd917	Flow		UIN	10	l/m

u	fha		FQ041	FHA Op Status 41	30	08	5022	cc1627	Input_E1		UIN	0xfe40=Open;0x7d0=Closed
u	fha		FQ042	FHA Op Status 42	30	08	5022	cc1727	T_Header		SIN	10	°C
u	fha		FQ043	FHA Op Status 43	30	08	5022	cc1a27	P_Circuit		UIN	100	bar
u	fha		FQ044	FHA Op Status 44	30	08	5022	cc3127	value		HEX:2			N_A_Unknown
u	fha		FQ045	FHA Op Status 45	30	08	5022	cc3727	value		UIN			Unknown_14
u	fha		FQ046	FHA Op Status 46	30	08	5022	cc5427	value		HEX:2			Unknown_N_A
u	fha		FQ047	FHA Op Status 47	30	08	5022	cc5727	RotSpeed		UIN		%
u	fha		FQ048	FHA Op Status 48	30	08	5022	cc5927	value		HEX:2			Unknown_N_A
u	fha		FQ049	FHA Op Status 49	30	08	5022	cc5e27	NoPowerOn		UIN
u	fha		FQ050	FHA Op Status 50	30	08	5022	cc6327	FanSpeed		UIN		rpm

u	fha		FQ051	FHA Op Status 51	30	08	5022	cc302a	Status_SG		UIN	0=Off;1=NormalOp;2=Grid shutdwon;3=Temp shutdwon;4=ForcedOn
u	fha		FQ052	FHA Op Status 52	30	08	5022	cc312a	value		HEX:2			Unknown_N_A
u	fha		FQ053	FHA Op Status 53	30	08	5022	cc362a	value		UIN	0xfe40=Open;0x7d0=Closed
u	fha		FQ054	FHA Op Status 54	30	08	5022	cc372a	value		UIN	0xfe40=Open;0x7d0=Closed
u	fha		FQ055	FHA Op Status 55	30	08	5022	cc3e2a	t_ElBoosterOn		UIN		h
u	fha		FQ056	FHA Op Status 56	30	08	5022	cc3f2a	Status_PV		UIN	0=Off;1=NormalOp;2=Grid shutdwon;3=Tempshutdwon;4=PV_BoostActive

u	fha		FQ057	FHA Op Status 57	30	08	5022	cc792a	RunOnStatus		UIN	0=Off;1=On
u	fha		FQ058	FHA Op Status 58	30	08	5022	cc7a2a	value		UIN			Unknown_0
u	fha		FQ059	FHA Op Status 59	30	08	5022	cc7b2a	value		UIN			Unknown_0
u	fha		FQ078	FHA Op Status 78	30	08	5022	cc7d2a	BuildWeek		UIN
u	fha		FQ079	FHA Op Status 79	30	08	5022	cc7e2a	BuildYear		UIN	23=2023;24=2024;25=2025;26=2026
u	fha		FQ060	FHA Op Status 60	30	08	5022	cc812a	EnElCurrDay		UIN		kWh
u	fha		FQ061	FHA Op Status 61	30	08	5022	cc822a	EnThCurrDay		UIN		kWh
u	fha		FQ062	FHA Op Status 62	30	08	5022	cc832a	EnElCurrMonth		UIN		kWh
u	fha		FQ063	FHA Op Status 63	30	08	5022	cc842a	EnThCurrMonth		UIN		kWh
u	fha		FQ064	FHA Op Status 64	30	08	5022	cc852a	EnElCurrYear		UIN		kWh
u	fha		FQ065	FHA Op Status 65	30	08	5022	cc862a	EnElCurrYearHB		UIN		kWh
u	fha		FQ066	FHA Op Status 66	30	08	5022	cc882a	value		UIN			Unknown_1
u	fha		FQ067	FHA Op Status 67		08	5022	cc8b2a	EnThCurrYear		UIN		kWh
u	fha		FQ068	FHA Op Status 68	30	08	5022	cc8c2a	EnThCurrYearHB		UIN		kWh
u	fha		FQ069	FHA Op Status 69	30	08	5022	cc8d2a	EnElPrevYear		UIN		kWh
u	fha		FQ070	FHA Op Status 70	30	08	5022	cc8e2a	EnElPrevYearHB		UIN		kWh
u	fha		FQ071	FHA Op Status 71	30	08	5022	cc8f2a	EnThPrevYear		UIN		kWh
u	fha		FQ072	FHA Op Status 72	30	08	5022	cc902a	EnThPrevYearHB		UIN		kWh
u	fha		FQ073	FHA Op Status 73	30	08	5022	cc912a	EnElYearM2		UIN		kwh
u	fha		FQ074	FHA Op Status 74	30	08	5022	cc922a	EnElYearM2HB		UIN		kWh
u	fha		FQ075	FHA Op Status 75	30	08	5022	cc932a	EnThYearM2		UIN		kWh
u	fha		FQ076	FHA Op Status 76	30	08	5022	cc942a	EnThYearM2HB		UIN		kWh
u	fha		FQ077	FHA Op Status 77	30	08	5022	ccf12a	value		UIN			Unknown_0

u	fha		FQ081	FHA Op Status 81	30	08	5022	cc142f	WP053_ExtTempAuthCooling		SIN	10	°C
u	fha		FQ082	FHA Op Status 82	30	08	5022	cc192f	WP058_CoolingEnabled		UIN	0=Off;1=On

u	fha		FQ091	FHA Op Status 91	30	08	5022	cc5330	value		UIN			Unknown_N_A
u	fha		FQ092	FHA Op Status 92	30	08	5022	cc5530	T_AirSupply		SIN	10	°C
u	fha		FQ093	FHA Op Status 93	30	08	5022	cc5730	T_HotGas		SIN	10	°C
u	fha		FQ094	FHA Op Status 94	30	08	5022	cc5830	T_Boiler2		SIN	10	°C
u	fha		FQ095	FHA Op Status 95	30	08	5022	cc5a30	value		UIN			Unknown_N_A
u	fha		FQ096	FHA Op Status 96	30	08	5022	cc5b30	PowCl		SIN	10	kW
u	fha		FQ097	FHA Op Status 97	30	08	5022	cc5c30	PowTh		SIN	10	kW
u	fha		FQ09a	FHA Op Status 97	30	08	5022	cc5f30	FanSpeed		UIN		rpm
u	fha		FQ098	FHA Op Status 98	30	08	5022	cc6130	FreqComp		UIN		Hz
u	fha		FQ099	FHA Op Status 99	30	08	5022	cc6530	PowEl		UIN	10	kW

u	fha		FQ100	FHA Op Status100	30	08	5022	cc6730	FHA_Mode		UIN	0=ODU Test;1=IDU Test;2=Anti-icing heating;3=Anti-icing DHW;4=Reduced flow;5=Pre-heating;6=Defrost;7=Antilegionell;8=Dhw_op;9=Post-Dhw_op;10=Heating;11=Post-heating;12=Active cooling;13=Cascade;14=Grid lock;15=Standby;16=Pump down;17=Post-cooling;18=Undefined;19=Pool
u	fha		FQ101	FHA Op Status101	30	08	5022	cc6830	FHA_Status		UIN	0=Fault;1=Disabled;2=Disabled;3=Standby;4=Pre-purge;5=Operation;6=Defrost;7=Post-purge;8=Time shutdown;9=Time shutdown;10=Utility shutdwon;11=OT shutdown;12=Flow/Return > Max;13=Active cooling;14=Undefined;15=Undefined;16=Test;17=Undefined;18=DHW;19=Max TH
u	fha		FQ102	FHA Op Status102	30	08	5022	cc6930	ElBoosterStatus		UIN	0=Fault;1=Disabled;2=Disabled;3=Standby;4=Pre-purge;5=Operation;6=Defrost;7=Post-purge;8=Time shutdown;9=Time shutdown;10=Utility shutdwon;11=OT shutdown;12=VL/RL > Max;13=Active cooling;14=Supply air < min;15=Undefined;16=Test;17=Undefined;18=TPW;19=Max TH
u	fha		FQ103	FHA Op Status103	30	08	5022	cc6a30	AddHeater_Status		UIN	0=Fault;1=Disabled;2=Disabled;3=Standby;4=Pre-purge;5=Operation;6=Defrost;7=Post-purge;8=Time shutdown;9=Time shutdown;10=Utility shutdwon;11=OT shutdown;12=VL/RL > Max;13=Active cooling;14=Supply air < min;15=DHW/Max Th;16=Test;17=DHW/Max Th;18=DHW;19=Max TH

u	fha		FQ104	FHA Op Status104	30	08	5022	cc6c30	Correct_T_Boiler		SIN	100	°C
u	fha		FQ10A	FHA Op Status104	30	08	5022	cc6d30	Correct_T_Return		SIN	100	°C
u	fha		FQ105	FHA Op Status105	30	08	5022	cc6e30	PowTh		SIN	10	kW	#FQ097 used instead
u	fha		FQ106	FHA Op Status106	30	08	5022	cc6f30	EnThHeatngTot		UIN		kWh
u	fha		FQ107	FHA Op Status107	30	08	5022	cc7030	EnThHeatngTotHB		UIN		kWh
u	fha		FQ108	FHA Op Status108	30	08	5022	cc7330	value		UIN			Unknown_0
u	fha		V1_V2_V3_V4_V5_V6_V7_V8_Vstatus	Valve Status109	30	08	5022	cc7930	HeatCircPump		BI0	0=Off;1=On			Comp		BI1	0=Off;1=On			V_HtgDhw		BI2	0=Htg;1=DHW			V4		BI3	0=Off;1=On			V5		BI4	0=Off;1=On			ElBooster		BI5	0=Off;1=On			V7		BI6	0=Off;1=On			V8		BI7	0=Off;1=On			Status		HEX
u	fha		FQ110	FHA Op Status110	30	08	5022	cc7a30	EnThDhwTot		UIN		kWh
u	fha		FQ112	FHA Op Status112	30	08	5022	cc7b30	EnThDhwTotHB		UIN		kWh
u	fha		FQ113	FHA Op Status113	30	08	5022	cc7c30	EnThCoolngTot		UIN		kWh
u	fha		FQ114	FHA Op Status114	30	08	5022	cc7d30	EnThCoolngTotHB		UIN		kWh

u	fha		FQ120	FHA Op Status120	30	08	5022	ccd932	WP026_ExternalRaisingHtg		SIN	10	°C
u	fha		FQ121	FHA Op Status121	30	08	5022	ccda32	WP027_ExternalRaisingDhw		SIN	10	°C
u	fha		FQ122	FHA Op Status122	30	08	5022	ccf832	EnElPrevDay		UIN		kWh
u	fha		FQ123	FHA Op Status123	30	08	5022	ccf932	EnThPrevDay		UIN		kWh
u	fha		FQ124	FHA Op Status124	30	08	5022	ccfa32	DPF_PrevDay		SIN	10
u	fha		FQ125	FHA Op Status125	30	08	5022	ccfb32	EnElCurrYear		UIN		kWh	single precision
u	fha		FQ126	FHA Op Status126	30	08	5022	ccfc32	EnThCurrYear		UIN		kWh	single precision
u	fha		FQ127	FHA Op Status127	30	08	5022	ccfd32	SPF_CurrYear		SIN	10
u	fha		FQ128	FHA Op Status128		08	5022	ccfe32	EnElPrevYear		UIN		kWh	single precision
u	fha		FQ129	FHA Op Status129	30	08	5022	ccff32	EnThPrevYear		UIN		kWh	single precision

u	fha		FQ131	FHA Op Status131	30	08	5022	cc0033	SPF_PrevYear		SIN	10
u	fha		FQ132	FHA Op Status132	30	08	5022	cc0133	Correct_T_Boiler2		SIN	100	°C
u	fha		FQ133	FHA Op Status133	30	08	5022	cc0633	Status_DPM		UIN	0xfe40=Open;0x7d0=Closed
u	fha		FQ134	FHA Op Status134	30	08	5022	cc0e33	P_HotGas		SIN	10	bar
u	fha		FQ135	FHA Op Status135	30	08	5022	cc0f33	P_IntakeGas		SIN	10	bar	N_A
u	fha		FQ136	FHA Op Status136	30	08	5022	cc1133	T_IntakeGas		SIN	10	°C
u	fha		FQ137	FHA Op Status137	30	08	5022	cc1333	T_AirOut		SIN	10	°C	N_A
u	fha		FQ138	FHA Op Status138	30	08	5022	cc1433	HTG_EEV		UIN
u	fha		FQ139	FHA Op Status139	30	08	5022	cc1533	CLG_EEV		UIN
u	fha		FQ140	FHA Op Status140	30	08	5022	cc1633	CompOperatingMode		UIN	0=Efficient;1=Quiet;0x8000=N/A
u	fha		FQ141	FHA Op Status141	30	08	5022	cc1733	ModeDhw		UIN	0=Efficient;1=Fast
u	fha		FQ142	FHA Op Status142	30	08	5022	cc1833	FwVersionODU		UIN	100
u	fha		FQ143	FHA Op Status143	30	08	5022	cc1b33	value		UIN			Unknown_1
u	fha		FQ144	FHA Op Status144	30	08	5022	cc1c33	value		UIN			Unknown_8589
u	fha		FQ145	FHA Op Status145	30	08	5022	cc1d33	value		UIN			Unknown_11
u	fha		FQ146	FHA Op Status146	30	08	5022	cc1e33	value		UIN			Unknown_13740
u	fha		FQ147	FHA Op Status147	30	08	5022	cc1f33	value		UIN			Unknown_0
u	fha		FQ148	FHA Op Status148	30	08	5022	cc2033	value		UIN			Unknown_0
u	fha		FQ149	FHA Op Status149	30	08	5022	cc2133	value		UIN			Unknown_0
u	fha		FQ150	FHA Op Status150	30	08	5022	cc2233	value		UIN			Unknown_0
u	fha		FQ151	FHA Op Status151	30	08	5022	cc2333	value		UIN			Unknown_5
u	fha		FQ152	FHA Op Status152	30	08	5022	cc2433	t_PowOn		UIN		h
u	fha		FQ153	FHA Op Status153	30	08	5022	cc2533	t_PowOnHB		UIN		h
u	fha		FQ154	FHA Op Status154	30	08	5022	cc2633	value		UIN			Unknown_0
u	fha		FQ155	FHA Op Status155	30	08	5022	cc2733	value		UIN			Unknown_2
u	fha		FQ156	FHA Op Status156	30	08	5022	cc2833	t_PowOn		UIN		h	#single precision
u	fha		FQ157	FHA Op Status157	30	08	5022	cc2d33	value		UIN			Unknown_1
u	fha		FQ158	FHA Op Status158	30	08	5022	cc2f33	DPF_CurrDay		SIN	10
u	fha		FQ159	FHA Op Status159	30	08	5022	cc3033	MPF_CurrMonth		SIN	10
u	fha		FQ160	FHA Op Status160	30	08	5022	cc3133	SPF_YearM2		SIN	10

u	mm		FS005	MM Op Status 20	30	51	5022	cc0e00	N_A		SIN	10	°C
u	mm		FS006	MM Op Status 21	30	51	5022	cc210a	value		UIN			Unknown_8
u	mm		FS007	MM Op Status 22	30	51	5022	cc2d00	value		UIN			Unknown_150
u	mm		FS008	MM Op Status 23	30	51	5022	ccc702	value		UIN			Unknown_750

#
# Command from FHA to MM unit - The command has data including Mixer Set Temperature (D2B - Mdata bytes 3&4)
u	mm		FS101_FS102_FS103_FS104	FHA Op Status 01	70	51	5014		MixerStatus		UIR	0=Standby;1=Pump on;2=Mdwn;3=P+Mdwn;4=Mup;5=P+Mup			T_FloorLoop		D2B		°C		p1		HEX:4

# Broadcast messages
u	odu		BM2_target	room controller target values	f1	fe	0800		desiredtemp		D2B		°C	boiler target temperature	T_Outdoor		D2B		°C		forced		SCH		%	forced performance	hwc		BI0			hot water active	hc		BI1			heat active	TempDhwSet		D2B		°C	DHW set temperature
u	bm		BP021_BP022_BP023_BP024_BP025_BP026_BP027	BM2 operational data	30	fe	0301		T_Outdoor		SIN	10	°C		T_Room		SIN	10	°C		value		HEX:2				value		HEX:2				value		HEX:2				value		HEX:2				value		HEX:2
u	odu		ODU_BC	ODU broadcast messages	70	fe	0704		p1		HEX:10
u	odu		ODU2_status_01	ODU status	70	fe	0301		T_Outdoor		SIN	10			p1		HEX:12
u	bm		DateTime	Date and time	30	fe	0700		nc		IGN:2			ignore	time		BTI			time	date		BDA			date
u	bm		BM_status	BM BC status	30	fe	0704		nc		HEX:10
u	fha		FHA_status_a	FHA status A	03	fe	0503		p1		HEX:8			p1
u	odu		ODU_bc_status	ODU status	f1	fe	0503		p1		HEX:8			p1
u	odu		ODU_cmd_01	ODU command	f1	fe	5023		p1		HEX:5			p1
u	bm		BM_cmd_01	BM2 command 1	30	fe	5023		p1		HEX:5			p1
# MM messages
u	fha		BK100_BK101_BK102_BK103	FHA status B	03	f1	0800		T1		D2B		°C		T_Outdoor		D2B		°C		T_AirSupply		D2B		°C		T_DHWset		D2B
u	bm		BM2_cmd_01	BM2 command 1	30	03	0507		p1		HEX:8			p1
u	bm		BM2_cmd_02	BM2 command 2	30	03	5022		p1		HEX:3			p1
u	bm		BM2_cmd_03	BM2 command 3	30	ff	5022		p1		HEX:3			p1
u	mm		MM2_cmd_01	MM2 command 1	70	03	5022		p1		HEX:3			p1

## 70 08 5022 03cc 8b2a 02 8e32
## 70 08 5022 03cc fe32 020000

## Sorted entities
name	comment	qq	zz	pbsb	id			*name	part	type	divisor/values	unit
TimeOnTotal	Hours with mains power on			5022	cc	24332533		value		ULG		hours		hours
CompStarts	Compressor starts			5022	cc	26022702		value		ULG
SerialNumber	Serial number			5022	cc	802a7f2a		value		ULG
EnergyThHeating	Energy amount heating			5022	cc	6f307030		value		ULG		kWh		kWh
EnergyThDhw	Energy amount DHW			5022	cc	7a307b30		value		ULG		kWh		kWh
EnergyThCooling	Cooling energy amount			5022	cc	7c307d30		value		ULG		kWh		kWh
EnergyElCurrentYear	Consumption current year			5022	cc	852a862a		value		ULG		kWh		kWh
EnergyThCurrentYear	Heat generated current year			5022	cc	8b2a8c2a		value		ULG		kWh		kWh
EnergyElPrevYear	Consumption previous year			5022	cc	8d2a8e2a		value		ULG		kWh		kWh
EnergyThPrevYear	Heat generated previous year			5022	cc	8f2a902a		value		ULG		kWh		kWh
EnergyElYearM2	Consumption year before last			5022	cc	912a922a		value		ULG		kWh		kWh
EnergyThYearM2	Heat generated year before last			5022	cc	932a942a		value		ULG		kWh		kWh
FP001	FHA Op Status 01	ff	08	5022	5c	0100	0001	value		UIN
MP001	MM Op Status 1	ff	51	5022	5c	0100	0001	value		UIN
BP002	BM Op Status 2	ff	35	5022	5c	0100	0001	value		UIN
FQ001	FHA Op Status 01	30	08	5022	cc	0100	0001	value		UIN
MP005	MM Op Status 5			5022	5c	0100	0001	value		UIN
Bg02	Bg01			5022	00	0100	0001	value		UIN
FP035_FP036_FP037_FP038_FP039	FHA Op Status 35_39	ff	08	5022	54	02000c000d000e001300	0002	T_BoilerSet		SIN	10	°C
FQ002	FHA Op Status 02	30	08	5022	cc	0200	0002	T_BoilerSet		SIN	10	°C
TempBoilerSet	Set boiler temperature			5022	cc	0200	0002	TempBoilerSet		UIN	10	°C	10	°C
MP002	MM Op Status 2	ff	51	5022	2c	0400	0004	T_FloorLoopSet		SIN	10
TempFloorSet	Mixer Set Temperature			5022	2c	0400	0004	value		SIN	10	°C	10	°C
FP035_FP036_FP037_FP038_FP039	FHA Op Status 35_39	ff	08	5022	54	02000c000d000e001300	000c	T_Outdoor		SIN	10	°C
FQ003	FHA Op Status 03	30	08	5022	cc	0c00	000c	T_Outdoor		SIN	10	°C
TempOutdoor	Outside temperature			5022	cc	0c00	000c	TempOutdoor		SIN	10	°C	10	°C
FP035_FP036_FP037_FP038_FP039	FHA Op Status 35_39	ff	08	5022	54	02000c000d000e001300	000d	T_Boiler		SIN	10	°C
FQ004	FHA Op Status 04	30	08	5022	cc	0d00	000d	T_Boiler		SIN	10	°C
TempBoiler	Boiler temperature (KF)			5022	cc	0d00	000d	TempBoiler		SIN	10	°C	10	°C
FP035_FP036_FP037_FP038_FP039	FHA Op Status 35_39	ff	08	5022	54	02000c000d000e001300	000e	T_Dhw		SIN	10	°C
FQ005	FHA Op Status 05	30	08	5022	cc	0e00	000e	T_Dhw		SIN	10	°C
FS005	MM Op Status 20	30	51	5022	cc	0e00	000e	N_A		SIN	10	°C
TempDhw	DHW current temp (SF)			5022	cc	0e00	000e	TempDhw		UIN	10	°C	10	°C
MP003	MM Op Status 3	ff	51	5022	90	0f00	000f	T_FloorLoop		SIN	10	°C
TempFloor	Floor loop temperature			5022	cc	0f00	000f	value		UIN	10	°C	10	°C
TempFloor	Floor loop temperature		51	5022	cc	0f00	000f	value		UIN	10	°C
FP035_FP036_FP037_FP038_FP039	FHA Op Status 35_39	ff	08	5022	54	02000c000d000e001300	0013	T_DhwSet		SIN	10	°C
BP015_BP016_BP017_BP018_BP019	BM Op Status 15_19	ff	35	5022	2f	1300752785279627a127	0013	T_DhwSet		SIN	10	°C
BTempDhwSet	BM DHW set temp			5022	00	1300	0013	value		SIN	10	°C	10	°C
TempDhwSet	Set DHW temperature			5022	cc	1300	0013	TempDhwSet		UIN	10	°C	10	°C
FP045_FP046_FP047_FP048_FP049	FHA Op Status 45_49	ff	08	5022	5b	16006f019a012a02d917	0016	T_Return		SIN	10	°C
Fd045_Fd046_Fd048_Fd049_Fd031	FHA Op Status 115_119	ff	08	5022	33	16006f012a02d9171727	0016	T_Return		SIN	10	°C
FQ006	FHA Op Status 06	30	08	5022	cc	1600	0016	T_Return		SIN	10	°C
TempReturn	Return temperature (RL)			5022	cc	1600	0016	value		UIN	10	°C	10	°C
BP035_BP036_BP037_BP038_BP039	BM Op Status 35_39	ff	35	5022	49	230029002a0001010901	0023	value		UIN
MP008	MM Op Status 8	ff	51	5022	64	2800	0028	MI02_MaxLimitMM		SIN	10	°C
MI02	MI02 Maximum limit mixer circuit TV-max			5022	64	2800	0028	value		SIN	10	°C	10	°C
BP035_BP036_BP037_BP038_BP039	BM Op Status 35_39	ff	35	5022	49	230029002a0001010901	0029	value		UIN
A17	A17 - Room temperature PI controller Kp			5022	00	2900	0029	value		UIN		K/K		K/K
BP035_BP036_BP037_BP038_BP039	BM Op Status 35_39	ff	35	5022	49	230029002a0001010901	002a	value		UIN
A18	A18 - Room temperature PI controller Tn			5022	00	2a00	002a	value		UIN	10	K/(K*h)	10	K/(K*h)
FQ007	FHA Op Status 07	30	08	5022	cc	2d00	002d	value		UIN
FS007	MM Op Status 22	30	51	5022	cc	2d00	002d	value		UIN
Umsg00	Unknown msg 00			5022	cc	2d00	002d	value		UIN
MP004	MM Op Status 4	ff	51	5022	70	5200	0052	FloorCircPump		UIN	0=Off;1=On
FloorCircPump	Floor Circulation Pump			5022	70	5200	0052			UIN	0=Off;1=On			UIN	0=Off;1=On
MP005	MM Op Status 5	ff	51	5022	5c	5600	0056	value		UIN
MP003	MM Op Status 3			5022	5c	5600	0056	value		UIN
MP006	MM Op Status 6	ff	51	5022	00	5700	0057	value		UIN
MP004	MM Op Status 4			5022	00	5700	0057	value		UIN
BP035_BP036_BP037_BP038_BP039	BM Op Status 35_39	ff	35	5022	49	230029002a0001010901	0101	value		UIN
BP035_BP036_BP037_BP038_BP039	BM Op Status 35_39	ff	35	5022	49	230029002a0001010901	0109	value		UIN
A05	A05 - Adjustment room sensor BM-2			5022	00	0901	0109	value		SIN	10	°C	10	°C
BP030_BP031_BP032_BP033_BP034	BM Op Status 30_34	ff	35	5022	c2	0f01840198016a02bd02	010f	value		UIN
A00	A00 - Room influence factor			5022	00	0f01	010f	value		UIN		K/K		K/K
MP009	MM Op Status 9	ff	51	5022	ed	1101	0111	MI03_HtgCrvDistance_MM		SIN	10	°C
MI03	MI03 Heating curver distance			5022	ed	1101	0111	value		SIN	10	°C	10	°C
OP021_OP022_OP023_OP024_OP025	ODU Op Status 21_25	ff	85	5022	07	160117018b022d234023	0116	T_FlwHtgCrv_maybe		SIN	10	°C
Temp_W_S_Change	Winter/Summer change over		85	5022	00	1601	0116	value		SIN	10	°C
OP021_OP022_OP023_OP024_OP025	ODU Op Status 21_25	ff	85	5022	07	160117018b022d234023	0117	T_ECO_ABS		SIN	10	°C
Temp_ECO_ABS	ECO/ABS		85	5022	00	1701	0117	value		SIN	10	°C
MP007	MM Op Status 7	ff	51	5022	81	2b01	012b	MI01_MinLimitMM		SIN	10	°C
MI01	MI01 Mininmum limit mixer circuit TV-min			5022	81	2b01	012b	value		SIN	10	°C	10	°C
MP011	MM Op Status11	ff	51	5022	c1	4201	0142	MI06_HtgRunOnTime_MM		UIN		min
MI06	MI06 Heating circuit run-on time			5022	c1	4201	0142	value		UIN		min		min
FP045_FP046_FP047_FP048_FP049	FHA Op Status 45_49	ff	08	5022	5b	16006f019a012a02d917	016f	Capacity		UIN		%
Fd045_Fd046_Fd048_Fd049_Fd031	FHA Op Status 115_119	ff	08	5022	33	16006f012a02d9171727	016f	Capacity		UIN		%
FQ011	FHA Op Status 11	30	08	5022	cc	6f01	016f	Capacity		UIN		%
Capacity	Current capacity specification Compressor			5022	cc	6f01	016f	Capacity		UIN		%		%
FQ012	FHA Op Status 12	30	08	5022	cc	7301	0173	value		UIN
Umsg01	Unknown msg 01			5022	cc	7301	0173	value		UIN
FP120_FP121_FP122_FP123_FP124	FHA Op Status 120_124	ff	08	5022	c2	8001e62ee92eec2eee2e	0180	WP022_MaxDurationDhwOp		UIN		min
WP022	WP022 Max. Duration hot water operation			5022	cc	8001	0180	value		UIN		min		min
BP030_BP031_BP032_BP033_BP034	BM Op Status 30_34	ff	35	5022	c2	0f01840198016a02bd02	0184	value		UIN
A04	A04 - Ouside sensor averaging time			5022	00	8401	0184	value		UIN		hours		hours
MP012	MM Op Status12	ff	51	5022	61	8f01	018f	MI07_Prange_MM		SIN	10	°C
MI07	MI07 P range mixer			5022	61	8f01	018f	value		SIN	10	°C	10	°C
BP030_BP031_BP032_BP033_BP034	BM Op Status 30_34	ff	35	5022	c2	0f01840198016a02bd02	0198	T_val		SIN	10
A13	A13 - Minimum DHW temperature			5022	00	9801	0198	value		SIN	10	°C	10	°C
FP045_FP046_FP047_FP048_FP049	FHA Op Status 45_49	ff	08	5022	5b	16006f019a012a02d917	019a	FwVersionFHA		UIN	100
FP105_FP106_Fd033_FP108_FP109	FHA Op Status 105_109	ff	08	5022	b3	9a011627382757275e27	019a	FwVersionFHA		UIN	100
FQ013	FHA Op Status 13	30	08	5022	cc	9a01	019a	FwVersionFHA		UIN	100
FwVersionFHA	HCM-5 firmware			5022	cc	9a01	019a	FwVersionFHA		UIN	100		100
FP002	FHA Op Status 02	ff	08	5022	aa	2602	0226	CompStarts		UIN
FQ021	FHA Op Status 21		08	5022	cc	2602	0226	CompStarts		UIN
FP003	FHA Op Status 03	ff	08	5022	f6	2702	0227	CompStartsHB		UIN
FQ022	FHA Op Status 22		08	5022	cc	2702	0227	CompStarts_HB		UIN
FP004	FHA Op Status 04	ff	08	5022	66	2802	0228	t_OnTotal		UIN		h
FQ023	FHA Op Status 23	30	08	5022	cc	2802	0228	t_OnTotal		UIN		h
FP005	FHA Op Status 05	ff	08	5022	3a	2902	0229	t_OnTotal_HB		UIN		h
FP045_FP046_FP047_FP048_FP049	FHA Op Status 45_49	ff	08	5022	5b	16006f019a012a02d917	022a	CompHrs		UIN		h
Fd045_Fd046_Fd048_Fd049_Fd031	FHA Op Status 115_119	ff	08	5022	33	16006f012a02d9171727	022a	CompHrs		UIN		h
FQ024	FHA Op Status 24	30	08	5022	cc	2a02	022a	CompHrs		UIN		h
Comphrs	Compressor operating hours			5022	cc	2a02	022a	value		UIN		hours		hours
BP001	BM Op Status 1	ff	35	5022	a6	6a02	026a	value		UIN
BP030_BP031_BP032_BP033_BP034	BM Op Status 30_34	ff	35	5022	c2	0f01840198016a02bd02	026a	value		UIN
B6a02	B6a02			5022	00	6a02	026a	value		UIN				UIN
TempBoilerMax	WP017 Max. boiler temp. HZ TV-max			5022	cc	8402	0284	value		UIN	10	°C	10	°C
OP021_OP022_OP023_OP024_OP025	ODU Op Status 21_25	ff	85	5022	07	160117018b022d234023	028b	value		UIN
RoomInfluence	Room influence		85	5022	00	8b02	028b	value		UIN	0=Off;1=On
BP030_BP031_BP032_BP033_BP034	BM Op Status 30_34	ff	35	5022	c2	0f01840198016a02bd02	02bd	value		UIN
A11	A11 - Room temperature-dependent shutdown			5022	00	bd02	02bd	value		UIN	0=Off;1=On		0=Off;1=On
BP045_BP046_BP047_BP048_BP049	BM Op Status 45_49	ff	35	5022	a7	be02a305762789279227	02be	T_StdOT_Htg		SIN	10	°C
A12	A12 - Setback stop			5022	00	be02	02be	value		SIN	10	°C	10	°C
FS008	MM Op Status 23	30	51	5022	cc	c702	02c7	value		UIN
BP045_BP046_BP047_BP048_BP049	BM Op Status 45_49	ff	35	5022	a7	be02a305762789279227	05a3	value		UIN
A15	A15 - Outside temperature correction			5022	00	a305	05a3	value		SIN	10	°C	10	°C
MP010	MM Op Status10	ff	51	5022	6a	210a	0a21	MI05_ConfigurationMM		UIN
FS006	MM Op Status 21	30	51	5022	cc	210a	0a21	value		UIN
MI05	MI05 Configuration			5022	6a	210a	0a21	value		UIN
FQ031	FHA Op Status 31	30	08	5022	cc	bf0a	0abf	value		UIN
Umsg02	Unknown msg 02			5022	cc	bf0a	0abf	value		UIN
FQ032	FHA Op Status 32	30	08	5022	cc	8813	1388	value		HEX:2
Umsg03	Unknown msg 03			5022	cc	8813	1388	value		UIN
OP001_OP002_OP003_OP004_OP005	ODU Op Status 01_05	ff	85	5022	83	921474277d278727ab27	1492	value		UIN
FP045_FP046_FP047_FP048_FP049	FHA Op Status 45_49	ff	08	5022	5b	16006f019a012a02d917	17d9	Flow		UIN	10	l/m
Fd045_Fd046_Fd048_Fd049_Fd031	FHA Op Status 115_119	ff	08	5022	33	16006f012a02d9171727	17d9	Flow		UIN	10	l/m
FQ033	FHA Op Status 33	30	08	5022	cc	d917	17d9	Flow		UIN	10	l/m
Flow	Flow (DFL sensor)			5022	cc	d917	17d9	value		UIN	10	l/min	10	l/min
OP021_OP022_OP023_OP024_OP025	ODU Op Status 21_25	ff	85	5022	07	160117018b022d234023	232d	value		UIN
CircuitType	Circuit type		85	5022	00	2d23	232d	value		UIN	0=Heating circuit;1=Heating + cooling circuit; 2=Cooling circuit	°C
OP021_OP022_OP023_OP024_OP025	ODU Op Status 21_25	ff	85	5022	07	160117018b022d234023	2340	value		UIN
OP016_OP017_OP018_OP019_OP020	ODU Op Status 16_20	ff	85	5022	d3	44237b277c277e277f27	2344	value		UIN
FP030_FP031_FP032_FP033_FP034	FHA Op Status 30_34	ff	08	5022	3f	162717271a2738275727	2716	Input_E1		UIN	0xfe40=Open;0x7d0=Closed
FP105_FP106_Fd033_FP108_FP109	FHA Op Status 105_109	ff	08	5022	b3	9a011627382757275e27	2716	Input_E1		UIN	0xfe40=Open;0x7d0=Closed
FQ041	FHA Op Status 41	30	08	5022	cc	1627	2716	Input_E1		UIN	0xfe40=Open;0x7d0=Closed
Input_E1	Input E1			5022	cc	1627	2716	value		UIN	0xfe40=Open;0x7d0=Closed		0xfe40=Open;0x7d0=Closed
FP030_FP031_FP032_FP033_FP034	FHA Op Status 30_34	ff	08	5022	3f	162717271a2738275727	2717	T_Header		SIN	10	°C
Fd045_Fd046_Fd048_Fd049_Fd031	FHA Op Status 115_119	ff	08	5022	33	16006f012a02d9171727	2717	T_Header		SIN	10	°C
FQ042	FHA Op Status 42	30	08	5022	cc	1727	2717	T_Header		SIN	10	°C
TempHead	Header temperature (SAF)			5022	cc	1727	2717	value		UIN	10	°C	10	°C
FP030_FP031_FP032_FP033_FP034	FHA Op Status 30_34	ff	08	5022	3f	162717271a2738275727	271a	P_Circuit		UIN	100	bar
Fd032_Fd027_FP067_FP068_FP069	FHA Op Status 65_69	ff	08	5022	a0	1a273e2a613065306730	271a	P_Circuit		UIN	100	bar
FQ043	FHA Op Status 43	30	08	5022	cc	1a27	271a	P_Circuit		UIN	100	bar
PressCircuit	Heating circuit pressure (DHK)			5022	cc	1a27	271a	PressCircuit		UIN	100	bar	100	bar
FQ044	FHA Op Status 44	30	08	5022	cc	3127	2731	value		HEX:2
Umsg04	Unknown msg 04			5022	cc	3127	2731	value		UIN
FQ045	FHA Op Status 45	30	08	5022	cc	3727	2737	value		UIN
Umsg05	Unknown msg 05			5022	cc	3727	2737	value		UIN
FP030_FP031_FP032_FP033_FP034	FHA Op Status 30_34	ff	08	5022	3f	162717271a2738275727	2738	value		UIN
FP105_FP106_Fd033_FP108_FP109	FHA Op Status 105_109	ff	08	5022	b3	9a011627382757275e27	2738	value		UIN
Umsg06	Unknown msg 06			5022	cc	3827	2738	value		UIN
FQ046	FHA Op Status 46	30	08	5022	cc	5427	2754	value		HEX:2
Umsg07	Unknown msg 07			5022	cc	5427	2754	value		UIN
FP030_FP031_FP032_FP033_FP034	FHA Op Status 30_34	ff	08	5022	3f	162717271a2738275727	2757	RotSpeed		UIN		%
FP105_FP106_Fd033_FP108_FP109	FHA Op Status 105_109	ff	08	5022	b3	9a011627382757275e27	2757	RotSpeed		UIN		%
FQ047	FHA Op Status 47	30	08	5022	cc	5727	2757	RotSpeed		UIN		%
RotSpeed	Rotation speed ZHP			5022	cc	5727	2757	RotSpeed		UIN		%		%
FQ048	FHA Op Status 48	30	08	5022	cc	5927	2759	value		HEX:2
Umsg08	Unknown msg 08			5022	cc	5927	2759	value		UIN
FP025_FP026_FP027_FP028_FP029	FHA Op Status 25_29	ff	08	5022	32	5e27302a3e2a3f2a792a	275e	NoPowerOn		UIN
FP105_FP106_Fd033_FP108_FP109	FHA Op Status 105_109	ff	08	5022	b3	9a011627382757275e27	275e	NoPowerOn		UIN
FQ049	FHA Op Status 49	30	08	5022	cc	5e27	275e	NoPowerOn		UIN
NoPowerOn	Number Power On			5022	cc	5e27	275e	value		UIN
FQ050	FHA Op Status 50	30	08	5022	cc	6327	2763	FanSpeed		UIN		rpm
FanSpeed	Fan speed			5022	cc	6327	2763	FanSpeed		UIN		rpm		rpm
OP001_OP002_OP003_OP004_OP005	ODU Op Status 01_05	ff	85	5022	83	921474277d278727ab27	2774	value		UIN
BP015_BP016_BP017_BP018_BP019	BM Op Status 15_19	ff	35	5022	2f	1300752785279627a127	2775	value		UIN
B7527	B7527			5022	00	7527	2775	value		UIN				UIN
BP045_BP046_BP047_BP048_BP049	BM Op Status 45_49	ff	35	5022	a7	be02a305762789279227	2776	value		UIN
OP016_OP017_OP018_OP019_OP020	ODU Op Status 16_20	ff	85	5022	d3	44237b277c277e277f27	277b	T_MixSet_maybe		SIN	10	°C
TempHtgCrvLow	Heating curve low end temperature		85	5022	00	7b27	277b	value		SIN	10	°C
OP016_OP017_OP018_OP019_OP020	ODU Op Status 16_20	ff	85	5022	d3	44237b277c277e277f27	277c	T_FlwHtgCrv		SIN	10	°C
TempFlowHtgCrv	Flow temperature for heating curve		85	5022	00	7c27	277c	value		SIN	10	°C
OP001_OP002_OP003_OP004_OP005	ODU Op Status 01_05	ff	85	5022	83	921474277d278727ab27	277d	T_RoomSet		SIN	10	°C
TempDay	Day temperature		85	5022	00	7d27	277d	value		SIN	10	°C
OP016_OP017_OP018_OP019_OP020	ODU Op Status 16_20	ff	85	5022	d3	44237b277c277e277f27	277e	T_HtgCrvStart_maybe		SIN	10	°C
TempHtgCrvStrt	Heating curve starting point		85	5022	00	7e27	277e	value		SIN	10	°C
OP016_OP017_OP018_OP019_OP020	ODU Op Status 16_20	ff	85	5022	d3	44237b277c277e277f27	277f	StdOT_Htg		SIN	10	°C
TempHtgCrvStd	Standard outside temperature for heating curve		85	5022	00	7f27	277f	value		SIN	10	°C
OP011_OP012_OP013_OP014_OP015	ODU Op Status 11_05	ff	85	5022	0a	8127472a482a492a4a2a	2781	value		UIN
EcoFactor	Economy factor		85	5022	00	8127	2781	value		SIN	10
BP015_BP016_BP017_BP018_BP019	BM Op Status 15_19	ff	35	5022	2f	1300752785279627a127	2785	value		UIN
B8527	B8527			5022	00	8527	2785	value		UIN				UIN
OP001_OP002_OP003_OP004_OP005	ODU Op Status 01_05	ff	85	5022	83	921474277d278727ab27	2787	T_FloorLoop		SIN	10	°C
BP045_BP046_BP047_BP048_BP049	BM Op Status 45_49	ff	35	5022	a7	be02a305762789279227	2789	value		UIN
BP045_BP046_BP047_BP048_BP049	BM Op Status 45_49	ff	35	5022	a7	be02a305762789279227	2792	value		UIN
A24	A24 - Program selector common			5022	00	9227	2792	value		UIN	0=Off;1=On		0=Off;1=On
B9527	B9527			5022	00	9527	2795	value		UIN				UIN
BP015_BP016_BP017_BP018_BP019	BM Op Status 15_19	ff	35	5022	2f	1300752785279627a127	2796	value		UIN
B9627	B9627			5022	00	9627	2796	value		UIN				UIN
BP040_BP041_BP042_BP043_BP044	BM Op Status 40_44	ff	35	5022	0f	9d27b027b127c927d327	279d	Time		VTM
BP015_BP016_BP017_BP018_BP019	BM Op Status 15_19	ff	35	5022	2f	1300752785279627a127	27a1	value		UIN
Ba127	Ba127			5022	00	a127	27a1	value		UIN				UIN
BP005_BP006_BP007_BP008_BP009	BM Op Status 05_09	ff	35	5022	9b	a227a327a427a527a627	27a2	value		UIN
Ba227	Ba227			5022	00	a227	27a2	value		UIN				UIN
BP005_BP006_BP007_BP008_BP009	BM Op Status 05_09	ff	35	5022	9b	a227a327a427a527a627	27a3	Date		HEX:2
Ba327	Ba327			5022	00	a327	27a3	value		UIN				UIN
BP005_BP006_BP007_BP008_BP009	BM Op Status 05_09	ff	35	5022	9b	a227a327a427a527a627	27a4	Time		VTM
Ba427	Ba427			5022	00	a427	27a4	value		UIN				UIN
BP005_BP006_BP007_BP008_BP009	BM Op Status 05_09	ff	35	5022	9b	a227a327a427a527a627	27a5	Date		HEX:2
Ba527	Ba527			5022	00	a527	27a5	value		UIN				UIN
BP005_BP006_BP007_BP008_BP009	BM Op Status 05_09	ff	35	5022	9b	a227a327a427a527a627	27a6	value		UIN
Ba627	Ba627			5022	00	a627	27a6	value		UIN				UIN
BP010_BP011_BP012_BP013_BP014	BM Op Status 10_14	ff	35	5022	33	a727a827a927aa27ae27	27a7	value		UIN
Ba727	Ba727			5022	00	a727	27a7	value		UIN				UIN
BP010_BP011_BP012_BP013_BP014	BM Op Status 10_14	ff	35	5022	33	a727a827a927aa27ae27	27a8	Date		HEX:2
Ba827	Ba827			5022	00	a827	27a8	value		UIN				UIN
BP010_BP011_BP012_BP013_BP014	BM Op Status 10_14	ff	35	5022	33	a727a827a927aa27ae27	27a9	Time		VTM
Ba927	Ba927			5022	00	a927	27a9	value		UIN				UIN
BP010_BP011_BP012_BP013_BP014	BM Op Status 10_14	ff	35	5022	33	a727a827a927aa27ae27	27aa	Date		HEX:2
Baa27	Baa27			5022	00	aa27	27aa	value		UIN				UIN
OP001_OP002_OP003_OP004_OP005	ODU Op Status 01_05	ff	85	5022	83	921474277d278727ab27	27ab	value		UIN
OP006_OP007_OP008_OP009_OP010	ODU Op Status 06_10	ff	85	5022	77	ac27af27b427b527c327	27ac	value		UIN
BP010_BP011_BP012_BP013_BP014	BM Op Status 10_14	ff	35	5022	33	a727a827a927aa27ae27	27ae	value		UIN
Bae27	Bae27			5022	00	ae27	27ae	value		UIN				UIN
OP006_OP007_OP008_OP009_OP010	ODU Op Status 06_10	ff	85	5022	77	ac27af27b427b527c327	27af	value		UIN
BP003	BM Op Status 3	ff	35	5022	5b	b027	27b0	Date		HEX:2
BP040_BP041_BP042_BP043_BP044	BM Op Status 40_44	ff	35	5022	0f	9d27b027b127c927d327	27b0	Date		HEX:2
Bb027	Bb027			5022	00	b027	27b0	value		UIN				UIN
BP004	BM Op Status 4	ff	35	5022	07	b127	27b1	Time		VTM
BP040_BP041_BP042_BP043_BP044	BM Op Status 40_44	ff	35	5022	0f	9d27b027b127c927d327	27b1	value		UIN
Bb127	Bb127			5022	00	b127	27b1	value		UIN				UIN
OP006_OP007_OP008_OP009_OP010	ODU Op Status 06_10	ff	85	5022	77	ac27af27b427b527c327	27b4	T_Room		SIN	10	°C
OP006_OP007_OP008_OP009_OP010	ODU Op Status 06_10	ff	85	5022	77	ac27af27b427b527c327	27b5	value		UIN
OP006_OP007_OP008_OP009_OP010	ODU Op Status 06_10	ff	85	5022	77	ac27af27b427b527c327	27c3	T_Outdoor_Avg		SIN	10	°C
TempOutdoorAvg	Average outside temperature		85	5022	00	c327	27c3	value		SIN	10	°C
BP040_BP041_BP042_BP043_BP044	BM Op Status 40_44	ff	35	5022	0f	9d27b027b127c927d327	27c9	value		SIN	10	°C
FwVersionBM	Firmware version BM-2			5022	00	c927	27c9	value		UIN	100		100
BP040_BP041_BP042_BP043_BP044	BM Op Status 40_44	ff	35	5022	0f	9d27b027b127c927d327	27d3	value		SIN	10	°C
FP025_FP026_FP027_FP028_FP029	FHA Op Status 25_29	ff	08	5022	32	5e27302a3e2a3f2a792a	2a30	Status_SG		UIN	0=Off;1=NormalOp;2=Gridshutdwon;3=Tempshutdwon;4=ForcedOn
FP090_FP091_Fd029_FP093_FP094	FHA Op Status 90_94	ff	08	5022	be	302a3f2a792a7d2a7e2a	2a30	Status_SG		UIN	0=Off;1=NormalOp;2=Gridshutdwon;3=Tempshutdwon;4=ForcedOn
FQ051	FHA Op Status 51	30	08	5022	cc	302a	2a30	Status_SG		UIN	0=Off;1=NormalOp;2=Grid shutdwon;3=Temp shutdwon;4=ForcedOn
Status_SG	SG Status			5022	cc	302a	2a30	Status_SG		UIN	0=Off;1=normal operating mode;2=Grid lock;3=Recommended On;4=Forced On		0=Off;1=normal operating mode;2=Grid lock;3=Recommended On;4=Forced On
FQ052	FHA Op Status 52	30	08	5022	cc	312a	2a31	value		HEX:2
Umsg09	Unknown msg 09			5022	cc	312a	2a31	value		UIN
FQ053	FHA Op Status 53	30	08	5022	cc	362a	2a36	value		UIN	0xfe40=Open;0x7d0=Closed
Output_A3	Output A3			5022	cc	362a	2a36	value		UIN	0xfe40=Off;0x7d0=On		0xfe40=Off;0x7d0=On
FQ054	FHA Op Status 54	30	08	5022	cc	372a	2a37	value		UIN	0xfe40=Open;0x7d0=Closed
Output_A4	Output A4			5022	cc	372a	2a37	value		UIN	0xfe40=Off;0x7d0=On		0xfe40=Off;0x7d0=On
FP025_FP026_FP027_FP028_FP029	FHA Op Status 25_29	ff	08	5022	32	5e27302a3e2a3f2a792a	2a3e	tAuxElHtOn		UIN		h
Fd032_Fd027_FP067_FP068_FP069	FHA Op Status 65_69	ff	08	5022	a0	1a273e2a613065306730	2a3e	tAuxElHtOn		UIN		h
FQ055	FHA Op Status 55	30	08	5022	cc	3e2a	2a3e	t_ElBoosterOn		UIN		h
t_ElBoosterOn	E-heating operating hours			5022	cc	3e2a	2a3e	value		UIN		hours		hours
FP025_FP026_FP027_FP028_FP029	FHA Op Status 25_29	ff	08	5022	32	5e27302a3e2a3f2a792a	2a3f	Status_PV		UIN	0=Off;1=NormalOp;2=Gridshutdwon;3=Tempshutdwon;4=PV_BoostActive
FP090_FP091_Fd029_FP093_FP094	FHA Op Status 90_94	ff	08	5022	be	302a3f2a792a7d2a7e2a	2a3f	Status_PV		UIN	0=Off;1=NormalOp;2=Gridshutdwon;3=Tempshutdwon;4=PV_BoostActive
FQ056	FHA Op Status 56	30	08	5022	cc	3f2a	2a3f	Status_PV		UIN	0=Off;1=NormalOp;2=Grid shutdwon;3=Tempshutdwon;4=PV_BoostActive
Status_PV	PV Status			5022	cc	3f2a	2a3f	Status_PV		UIN	0=Off;1=normal operating mode;2=Grid lock;3=Temperature lock;4=PV boost active		0=Off;1=normal operating mode;2=Grid lock;3=Temperature lock;4=PV boost active
OP011_OP012_OP013_OP014_OP015	ODU Op Status 11_05	ff	85	5022	0a	8127472a482a492a4a2a	2a47	T_FloorLoop		SIN	10	°C
OP011_OP012_OP013_OP014_OP015	ODU Op Status 11_05	ff	85	5022	0a	8127472a482a492a4a2a	2a48	T_HtgCrvStart		SIN	10	°C
OP011_OP012_OP013_OP014_OP015	ODU Op Status 11_05	ff	85	5022	0a	8127472a482a492a4a2a	2a49	T_		SIN	10	°C
OP011_OP012_OP013_OP014_OP015	ODU Op Status 11_05	ff	85	5022	0a	8127472a482a492a4a2a	2a4a	T_MixSet		SIN	10	°C
FP025_FP026_FP027_FP028_FP029	FHA Op Status 25_29	ff	08	5022	32	5e27302a3e2a3f2a792a	2a79	RunOnStatus		UIN	0=Off;1=On
FP090_FP091_Fd029_FP093_FP094	FHA Op Status 90_94	ff	08	5022	be	302a3f2a792a7d2a7e2a	2a79	RunOnStatus		UIN	0=Off;1=On
FQ057	FHA Op Status 57	30	08	5022	cc	792a	2a79	RunOnStatus		UIN	0=Off;1=On
Status_Night	Status night operation			5022	cc	792a	2a79	Status_Night		UIN	0=Off;1=On		0=Off;1=On
FQ058	FHA Op Status 58	30	08	5022	cc	7a2a	2a7a	value		UIN
Umsg10	Unknown msg 10			5022	cc	7a2a	2a7a	value		UIN
FQ059	FHA Op Status 59	30	08	5022	cc	7b2a	2a7b	value		UIN
Umsg11	Unknown msg 11			5022	cc	7b2a	2a7b	value		UIN
FP090_FP091_Fd029_FP093_FP094	FHA Op Status 90_94	ff	08	5022	be	302a3f2a792a7d2a7e2a	2a7d	BuildWeek		UIN
FP135_FP136_FP137_FP138_FP139	FHA Op Status 135_139	ff	08	5022	08	7d2a7e2a553057305830	2a7d	BuildWeek		UIN
FQ078	FHA Op Status 78	30	08	5022	cc	7d2a	2a7d	BuildWeek		UIN
BuildWeek	Manufacturing week			5022	cc	7d2a	2a7d	BuildWeek		UIN
FP090_FP091_Fd029_FP093_FP094	FHA Op Status 90_94	ff	08	5022	be	302a3f2a792a7d2a7e2a	2a7e	BuildYear		UIN	24=2024;25=2025;26=2026
FP135_FP136_FP137_FP138_FP139	FHA Op Status 135_139	ff	08	5022	08	7d2a7e2a553057305830	2a7e	BuildYear		UIN	24=2024
FQ079	FHA Op Status 79	30	08	5022	cc	7e2a	2a7e	BuildYear		UIN	23=2023;24=2024;25=2025;26=2026
BuildYear	Year of manufacture			5022	cc	7e2a	2a7e	BuildYear		UIN	23=2023;24=2024;25=2025;26=2026		23=2023;24=2024;25=2025;26=2026
FP006	FHA Op Status 06	ff	08	5022	4e	7f2a	2a7f	SerialNo_HB		UIN
FP007	FHA Op Status 07	ff	08	5022	da	802a	2a80	SerialNo		UIN
FQ060	FHA Op Status 60	30	08	5022	cc	812a	2a81	EnElCurrDay		UIN		kWh
EnElCurrDay	Consumption current day			5022	cc	812a	2a81	value		UIN		kWh		kWh
FQ061	FHA Op Status 61	30	08	5022	cc	822a	2a82	EnThCurrDay		UIN		kWh
EnThCurrDay	Heat generated current day			5022	cc	822a	2a82	value		UIN		kWh		kWh
FQ062	FHA Op Status 62	30	08	5022	cc	832a	2a83	EnElCurrMonth		UIN		kWh
EnElCurrMonth	Consumption current month			5022	cc	832a	2a83	value		UIN		kWh		kWh
FQ063	FHA Op Status 63	30	08	5022	cc	842a	2a84	EnThCurrMonth		UIN		kWh
EnThCurrMonth	Heat generated current month			5022	cc	842a	2a84	value		UIN		kWh		kWh
FQ064	FHA Op Status 64	30	08	5022	cc	852a	2a85	EnElCurrYear		UIN		kWh
FQ065	FHA Op Status 65	30	08	5022	cc	862a	2a86	EnElCurrYearHB		UIN		kWh
FQ066	FHA Op Status 66	30	08	5022	cc	882a	2a88	value		UIN
Umsg12	Unknown msg 12			5022	cc	882a	2a88	value		UIN
FQ067	FHA Op Status 67		08	5022	cc	8b2a	2a8b	EnThCurrYear		UIN		kWh
FQ068	FHA Op Status 68	30	08	5022	cc	8c2a	2a8c	EnThCurrYearHB		UIN		kWh
FQ069	FHA Op Status 69	30	08	5022	cc	8d2a	2a8d	EnElPrevYear		UIN		kWh
FQ070	FHA Op Status 70	30	08	5022	cc	8e2a	2a8e	EnElPrevYearHB		UIN		kWh
FQ071	FHA Op Status 71	30	08	5022	cc	8f2a	2a8f	EnThPrevYear		UIN		kWh
FQ072	FHA Op Status 72	30	08	5022	cc	902a	2a90	EnThPrevYearHB		UIN		kWh
FQ073	FHA Op Status 73	30	08	5022	cc	912a	2a91	EnElYearM2		UIN		kwh
FQ074	FHA Op Status 74	30	08	5022	cc	922a	2a92	EnElYearM2HB		UIN		kWh
FQ075	FHA Op Status 75	30	08	5022	cc	932a	2a93	EnThYearM2		UIN		kWh
FQ076	FHA Op Status 76	30	08	5022	cc	942a	2a94	EnThYearM2HB		UIN		kWh
BP053	BM Op Status 53	ff	35	5022	e6	a02a	2aa0	value		UIN
A26	A26 - Activation SmartHome			5022	00	a02a	2aa0	value		UIN	0=Off;1=On		0=Off;1=On
BP052	BM Op Status 52	ff	35	5022	be	a82a	2aa8	value		UIN
FQ077	FHA Op Status 77	30	08	5022	cc	f12a	2af1	value		UIN
Umsg13	Unknown msg 13			5022	cc	f12a	2af1	value		UIN
FP120_FP121_FP122_FP123_FP124	FHA Op Status 120_124	ff	08	5022	c2	8001e62ee92eec2eee2e	2ee6	WP066_ActivationNightMode		UIN	0=Off;1=On
WP066	WP066 Activation night mode			5022	cc	e62e	2ee6	value		UIN	0=Off;1=On		0=Off;1=On
FP120_FP121_FP122_FP123_FP124	FHA Op Status 120_124	ff	08	5022	c2	8001e62ee92eec2eee2e	2ee9	WP010_SetSpread		SIN	10	°C
WP010	WP010 Set spread			5022	cc	e92e	2ee9	value		SIN	10	°C	10	°C
FP120_FP121_FP122_FP123_FP124	FHA Op Status 120_124	ff	08	5022	c2	8001e62ee92eec2eee2e	2eec	WP013_DelayActAdd_Htg		UIN		min
WP013	WP013 Delay for heating by add. ht generator heating			5022	cc	ec2e	2eec	value		UIN		min		min
FP120_FP121_FP122_FP123_FP124	FHA Op Status 120_124	ff	08	5022	c2	8001e62ee92eec2eee2e	2eee	WP015_MaxPumpRate		UIN		%
WP015	WP015 HC pump rate maximum			5022	cc	ee2e	2eee	value		UIN		%		%
FP125_FP126_FP127_FP128_FP129	FHA Op Status 125_129	ff	08	5022	1a	ef2ef12ef42ef62efe2e	2eef	WP016_EnSpreadControl		UIN	0=Off;1=On
WP016	WP016 Enable spread control			5022	cc	ef2e	2eef	value		UIN	0=Off;1=On		0=Off;1=On
FP125_FP126_FP127_FP128_FP129	FHA Op Status 125_129	ff	08	5022	1a	ef2ef12ef42ef62efe2e	2ef1	WP018_MinBoilerTemp		SIN	10	°C
WP018	WP018 Min. boiler temp. TK-min			5022	cc	f12e	2ef1	value		SIN	10	°C	10	°C
FP125_FP126_FP127_FP128_FP129	FHA Op Status 125_129	ff	08	5022	1a	ef2ef12ef42ef62efe2e	2ef4	WP021_MaxDhwOpEnabled		UIN	0=Off;1=On
WP021	WP021 Authorization max. time hot water operation			5022	cc	f42e	2ef4	value		UIN	0=Off;1=On		0=Off;1=On
FP125_FP126_FP127_FP128_FP129	FHA Op Status 125_129	ff	08	5022	1a	ef2ef12ef42ef62efe2e	2ef6	WP023_Delay_Zwe_Dhw		UIN		min
WP023	WP023 Delay ZWE Hot water operation			5022	cc	f62e	2ef6	value		UIN		min		min
FP125_FP126_FP127_FP128_FP129	FHA Op Status 125_129	ff	08	5022	1a	ef2ef12ef42ef62efe2e	2efe	WP031_FHA_eBus_address		UIN
WP031	WP031 Bus address			5022	cc	fe2e	2efe	value		UIN
FP020_FP021_FP022_FP023_FP024	FHA Op Status 20_24	ff	08	5022	23	ff2e002f142f192f1c2f	2eff	WP032_SG_PVonHtg		UIN	0=Off;1=On
WP032	WP032 Effect of SG/PV on heating operation			5022	cc	ff2e	2eff	value		UIN	0=Off;1=On		0=Off;1=On
FP020_FP021_FP022_FP023_FP024	FHA Op Status 20_24	ff	08	5022	23	ff2e002f142f192f1c2f	2f00	WP033_SG_PVonCoolng		UIN	0=Off;1=On
WP033	WP033 Effect of SG/PV on cooling operation			5022	cc	002f	2f00	value		UIN	0=Off;1=On		0=Off;1=On
FP020_FP021_FP022_FP023_FP024	FHA Op Status 20_24	ff	08	5022	23	ff2e002f142f192f1c2f	2f14	WP053_ExtTempAuthCooling		SIN	10	°C
FQ081	FHA Op Status 81	30	08	5022	cc	142f	2f14	WP053_ExtTempAuthCooling		SIN	10	°C
WP053	WP053 External temp. authorization cooling mode			5022	cc	142f	2f14	value		SIN	10	°C	10	°C
FP020_FP021_FP022_FP023_FP024	FHA Op Status 20_24	ff	08	5022	23	ff2e002f142f192f1c2f	2f19	WP058_CoolingEnabled		UIN	0=Off;1=On
FQ082	FHA Op Status 82	30	08	5022	cc	192f	2f19	WP058_CoolingEnabled		UIN	0=Off;1=On
WP058	WP058 Authorization cooling mode			5022	cc	192f	2f19	value		UIN	0=Off;1=On		0=Off;1=On
FP020_FP021_FP022_FP023_FP024	FHA Op Status 20_24	ff	08	5022	23	ff2e002f142f192f1c2f	2f1c	WP061_NightModeEnd		VTM
WP061	WP061 Night operation end			5022	cc	1c2f	2f1c	value		VTM
FP130_FP131_FP132_FP133_FP134	FHA Op Status 130_134	ff	08	5022	bf	1d2f392f3b2f472f582f	2f1d	WP062_NightModeStart		VTM
WP062	WP062 Night operation start			5022	cc	1d2f	2f1d	value		VTM
FP130_FP131_FP132_FP133_FP134	FHA Op Status 130_134	ff	08	5022	bf	1d2f392f3b2f472f582f	2f39	WP090_EnableElBoosterHtgMode		UIN	0=Off;1=On
WP090	WP090 Enable electric booster heater for heating mode			5022	cc	392f	2f39	value		UIN	0=Off;1=On		0=Off;1=On
FP130_FP131_FP132_FP133_FP134	FHA Op Status 130_134	ff	08	5022	bf	1d2f392f3b2f472f582f	2f3b	WP092_PowOffForElBooster		UIN	0=Off;1=On
WP092	WP092 Power-Off for electric booster heater			5022	cc	3b2f	2f3b	value		UIN	0=Off;1=On		0=Off;1=On
FP130_FP131_FP132_FP133_FP134	FHA Op Status 130_134	ff	08	5022	bf	1d2f392f3b2f472f582f	2f47	WP104_TWOviaEbus		UIN	0=Off;1=On
WP104	WP104 TWO via eBus			5022	cc	472f	2f47	value		UIN	0=Off;1=On		0=Off;1=On
FP130_FP131_FP132_FP133_FP134	FHA Op Status 130_134	ff	08	5022	bf	1d2f392f3b2f472f582f	2f58	WP121_CompMaxStart_perHour		UIN		/h
WP121	WP121 Max. compressor starts per hour			5022	cc	582f	2f58	value		UIN		/h		/h
FQ091	FHA Op Status 91	30	08	5022	cc	5330	3053	value		UIN
Umsg15	Unknown msg 15			5022	cc	5330	3053	value		UIN
Fd017_Fd018_Fd019_FP073_FP074	FHA Op Status 70_74	ff	08	5022	a4	5530573058305b305c30	3055	T_AirSupply		SIN	10	°C
FP135_FP136_FP137_FP138_FP139	FHA Op Status 135_139	ff	08	5022	08	7d2a7e2a553057305830	3055	T_AirSupply		SIN	10	°C
FQ092	FHA Op Status 92	30	08	5022	cc	5530	3055	T_AirSupply		SIN	10	°C
TempAirSupply	Supply air temperature			5022	cc	5530	3055	TempAirSupply		SIN	10	°C	10	°C
Fd017_Fd018_Fd019_FP073_FP074	FHA Op Status 70_74	ff	08	5022	a4	5530573058305b305c30	3057	T_HotGas		SIN	10	°C
FP135_FP136_FP137_FP138_FP139	FHA Op Status 135_139	ff	08	5022	08	7d2a7e2a553057305830	3057	T_HotGas		SIN	10	°C
FQ093	FHA Op Status 93	30	08	5022	cc	5730	3057	T_HotGas		SIN	10	°C
TempHotGas	Hot gas temperature			5022	cc	5730	3057	TempHotGas		UIN	10	°C	10	°C
Fd017_Fd018_Fd019_FP073_FP074	FHA Op Status 70_74	ff	08	5022	a4	5530573058305b305c30	3058	T_Boiler2		SIN	10	°C
FP135_FP136_FP137_FP138_FP139	FHA Op Status 135_139	ff	08	5022	08	7d2a7e2a553057305830	3058	T_Boiler2		SIN	10	°C
FQ094	FHA Op Status 94	30	08	5022	cc	5830	3058	T_Boiler2		SIN	10	°C
TempBoiler2	Boiler temperature 2			5022	cc	5830	3058	TempBoiler2		UIN	10	°C	10	°C
FQ095	FHA Op Status 95	30	08	5022	cc	5a30	305a	value		UIN
Umsg14	Unknown msg 14			5022	cc	5a30	305a	value		UIN
Fd017_Fd018_Fd019_FP073_FP074	FHA Op Status 70_74	ff	08	5022	a4	5530573058305b305c30	305b	PowCl		SIN	10	kW
FP075_Fd074_FP077_Fd067_Fd068	FHA Op Status 75_79	ff	08	5022	dc	5b305c305f3061306530	305b	PowCl		SIN	10	kW
FQ096	FHA Op Status 96	30	08	5022	cc	5b30	305b	PowCl		SIN	10	kW
PowerCl	Cooling capacity			5022	cc	5b30	305b	PowerCl		SIN	10	kW	10	kW
Fd017_Fd018_Fd019_FP073_FP074	FHA Op Status 70_74	ff	08	5022	a4	5530573058305b305c30	305c	PowTh		SIN	10	kW
FP075_Fd074_FP077_Fd067_Fd068	FHA Op Status 75_79	ff	08	5022	dc	5b305c305f3061306530	305c	PowTh		SIN	10	kW
FQ097	FHA Op Status 97	30	08	5022	cc	5c30	305c	PowTh		SIN	10	kW
PowerTh	Heating output			5022	cc	5c30	305c	PowerTh		SIN	10	kW	10	kW
FP075_Fd074_FP077_Fd067_Fd068	FHA Op Status 75_79	ff	08	5022	dc	5b305c305f3061306530	305f	FanSpeed		UIN		rpm
Fd077_FP086_FP087_FP088_FP089	FHA Op Status 85_89	ff	08	5022	cc	5f3069306a306c306d30	305f	FanSpeed		UIN		rpm
FQ09a	FHA Op Status 97	30	08	5022	cc	5f30	305f	FanSpeed		UIN		rpm
FanSpeed	Fan speed			5022	cc	5f30	305f	value		UIN		rpm		rpm
Fd032_Fd027_FP067_FP068_FP069	FHA Op Status 65_69	ff	08	5022	a0	1a273e2a613065306730	3061	FreqComp		UIN		Hz
FP075_Fd074_FP077_Fd067_Fd068	FHA Op Status 75_79	ff	08	5022	dc	5b305c305f3061306530	3061	FreqComp		UIN		Hz
FQ098	FHA Op Status 98	30	08	5022	cc	6130	3061	FreqComp		UIN		Hz
CompFreq	Compressor frequency			5022	cc	6130	3061	value		UIN		Hz		Hz
Fd032_Fd027_FP067_FP068_FP069	FHA Op Status 65_69	ff	08	5022	a0	1a273e2a613065306730	3065	PowEl		UIN	10	kW
FP075_Fd074_FP077_Fd067_Fd068	FHA Op Status 75_79	ff	08	5022	dc	5b305c305f3061306530	3065	PowEl		UIN	10	kW
FQ099	FHA Op Status 99	30	08	5022	cc	6530	3065	PowEl		UIN	10	kW
PowerEl	Power consumption (WP + EHZ)			5022	cc	6530	3065	PowerEl		SIN	10	kW	10	kW
Fd032_Fd027_FP067_FP068_FP069	FHA Op Status 65_69	ff	08	5022	a0	1a273e2a613065306730	3067	HP_Status		UIN	0=ODUTest;1=Test;2=Defrost_heating;3=Defrost_Dhw;4=Reduced_flow;5=Pre_heating;6=Defrost;7=Antilegionell;8=Dhw_op;9=Post_Dhw_op;10=Heating;11=Post_heating;12=Active_cooling;13=Cascade;14=GLT;15=Standby;16=Pump_down;17=Post_cooling;18=Undefined;19=Pool
FP095_FP096_FP097_FP098_FP099	FHA Op Status 95_99	ff	08	5022	c0	6730683069306a306c30	3067	HP_Status		UIN	0=ODUTest;1=Test;2=Defrost_heating;3=Defrost_Dhw;4=Reduced_flow;5=Pre_heating;6=Defrost;7=Antilegionell;8=Dhw_op;9=Post_Dhw_op;10=Heating;11=Post_heating;12=Active_cooling;13=Cascade;14=GLT;15=Standby;16=Pump_down;17=Post_cooling;18=Undefined;19=Pool
FQ100	FHA Op Status100	30	08	5022	cc	6730	3067	FHA_Mode		UIN	0=ODU Test;1=IDU Test;2=Anti-icing heating;3=Anti-icing DHW;4=Reduced flow;5=Pre-heating;6=Defrost;7=Antilegionell;8=Dhw_op;9=Post-Dhw_op;10=Heating;11=Post-heating;12=Active cooling;13=Cascade;14=Grid lock;15=Standby;16=Pump down;17=Post-cooling;18=Undefined;19=Pool
FHA_Mode	FHA mode			5022	cc	6730	3067	FHA_mode		UIN	0=ODU Test;1=IDU Test;2=Anti-icing heating;3=Anti-icing DHW;4=Reduced flow;5=Pre-heating;6=Defrost;7=Antilegionell;8=Dhw_op;9=Post-Dhw_op;10=Heating;11=Post-heating;12=Active cooling;13=Cascade;14=Grid lock;15=Standby;16=Pump down;17=Post-cooling;18=Undefined;19=Pool		0=ODU Test;1=IDU Test;2=Anti-icing heating;3=Anti-icing DHW;4=Reduced flow;5=Pre-heating;6=Defrost;7=Antilegionell;8=Dhw_op;9=Post-Dhw_op;10=Heating;11=Post-heating;12=Active cooling;13=Cascade;14=Grid lock;15=Standby;16=Pump down;17=Post-cooling;18=Undefined;19=Pool
FP050_FP051_FP052_FP053_FP054	FHA Op Status 50_54	ff	08	5022	62	68306e307930fa32fd32	3068	ODU_Status		UIN	0=Fault;1=Disabled;2=Disabled;3=Standby;4=Pre-purge;5=Operation;6=Defrost;7=Post-purge;8=Shutdown;9=Shutdown;10=Utility shutdwon;11=OT shutdown;12=Flow/Return > Max;13=Active cooling;14=Supply air < min;15=DHW/Max Th;16=Test;17=DHW/Max Th;18=DHW;19=MaxTh
FP095_FP096_FP097_FP098_FP099	FHA Op Status 95_99	ff	08	5022	c0	6730683069306a306c30	3068	ODU_Status		UIN	0=Fault;1=Deactivated;2=Deactivated;3=Standby;4=Prepurge;5=Operation;6=Defrost;7=Postpurge;8=Shutdwon;9=Shutdwon;10=Shutdwon;11=OT Shutdwon;12=Flow_ReturnTemp>Max;13=ActiveCooling;14=SupplyAir<min;15=DHW_MaxTh;16=Test;17=DHW/MaxTh;18=DHW;19=MaxTh
FQ101	FHA Op Status101	30	08	5022	cc	6830	3068	FHA_Status		UIN	0=Fault;1=Disabled;2=Disabled;3=Standby;4=Pre-purge;5=Operation;6=Defrost;7=Post-purge;8=Time shutdown;9=Time shutdown;10=Utility shutdwon;11=OT shutdown;12=Flow/Return > Max;13=Active cooling;14=Undefined;15=Undefined;16=Test;17=Undefined;18=DHW;19=Max TH
FHA_Status	FHA status			5022	cc	6830	3068	FHA_status		UIN	0=Fault;1=Disabled;2=Disabled;3=Standby;4=Pre-purge;5=Operation;6=Defrost;7=Post-purge;8=Time shutdown;9=Time shutdown;10=Utility shutdwon;11=OT shutdown;12=Flow/Return > Max;13=Active cooling;14=Undefined;15=Undefined;16=Test;17=Undefined;18=DHW;19=Max TH		0=Fault;1=Disabled;2=Disabled;3=Standby;4=Pre-purge;5=Operation;6=Defrost;7=Post-purge;8=Time shutdown;9=Time shutdown;10=Utility shutdwon;11=OT shutdown;12=Flow/Return > Max;13=Active cooling;14=Undefined;15=Undefined;16=Test;17=Undefined;18=DHW;19=Max TH
Fd077_FP086_FP087_FP088_FP089	FHA Op Status 85_89	ff	08	5022	cc	5f3069306a306c306d30	3069	ElBoosterStatus		UIN	0=Fault;1=Deactivated;2=Deactivated;3=Standby;4=Prepurge;5=Operation;6=Defrost;7=Postpurge;8=Time shutdwon;9=Time shutdwon;10=Grid shutdwon;11=OT Shutdwon;12=VL/RL>Max.;13=Active Cooling;14=Supply air < min;15=DHW/MaxTh;16=Test;17=DHW/MaxTh;18=DHW;19=MaxTH
FP095_FP096_FP097_FP098_FP099	FHA Op Status 95_99	ff	08	5022	c0	6730683069306a306c30	3069	ElBoosterStatus		UIN	0=Fault;1=Deactivated;2=Deactivated;3=Standby;4=Prepurge;5=Operation;6=Defrost;7=Postpurge;8=Time shutdwon;9=Time shutdwon;10=Grid shutdwon;11=OT Shutdwon;12=VL/RL>Max.;13=Active Cooling;14=Supply air < min;15=DHW/MaxTh;16=Test;17=DHW/MaxTh;18=DHW;19=MaxTH
FQ102	FHA Op Status102	30	08	5022	cc	6930	3069	ElBoosterStatus		UIN	0=Fault;1=Disabled;2=Disabled;3=Standby;4=Pre-purge;5=Operation;6=Defrost;7=Post-purge;8=Time shutdown;9=Time shutdown;10=Utility shutdwon;11=OT shutdown;12=VL/RL > Max;13=Active cooling;14=Supply air < min;15=Undefined;16=Test;17=Undefined;18=TPW;19=Max TH
ElBoosterStatus	Electric booster heater status			5022	cc	6930	3069	ElBoosterStatus		UIN	0=Fault;1=Deactivated;2=Deactivated;3=Standby;4=Prepurge;5=Operation;6=Defrost;7=Postpurge;8=Time shutdown;9=Time shutdown;10=Grid shutdown;11=OT shutdown;12=VL/RL>Max;13=Cooling active;14=Airflow<min;15=DHW/MaxTh;16=Test;17=DHW/MaxTh;18=DHW;19=MaxTH		0=Fault;1=Deactivated;2=Deactivated;3=Standby;4=Prepurge;5=Operation;6=Defrost;7=Postpurge;8=Time shutdown;9=Time shutdown;10=Grid shutdown;11=OT shutdown;12=VL/RL>Max;13=Cooling active;14=Airflow<min;15=DHW/MaxTh;16=Test;17=DHW/MaxTh;18=DHW;19=MaxTH
Fd077_FP086_FP087_FP088_FP089	FHA Op Status 85_89	ff	08	5022	cc	5f3069306a306c306d30	306a	AddHeater_Status		UIN	0=Fault;1=Disabled;2=Disabled;3=Standby;4=Pre-purge;5=Operation;6=Defrost;7=Post-purge;8=Time shutdown;9=Time shutdown;10=Utility shutdwon;11=OT shutdown;12=VL/RL > Max;13=Active cooling;14=Supply air < min;15=DHW/Max Th;16=Test;17=DHW/Max Th;18=DHW;19=MaxTH
FP095_FP096_FP097_FP098_FP099	FHA Op Status 95_99	ff	08	5022	c0	6730683069306a306c30	306a	AddHeater_Status		UIN	0=Fault;1=Disabled;2=Disabled;3=Standby;4=Pre-purge;5=Operation;6=Defrost;7=Post-purge;8=Time shutdown;9=Time shutdown;10=Utility shutdwon;11=OT shutdown;12=VL/RL > Max;13=Active cooling;14=Supply air < min;15=DHW/Max Th;16=Test;17=DHW/Max Th;18=DHW;19=MaxTH
FQ103	FHA Op Status103	30	08	5022	cc	6a30	306a	AddHeater_Status		UIN	0=Fault;1=Disabled;2=Disabled;3=Standby;4=Pre-purge;5=Operation;6=Defrost;7=Post-purge;8=Time shutdown;9=Time shutdown;10=Utility shutdwon;11=OT shutdown;12=VL/RL > Max;13=Active cooling;14=Supply air < min;15=DHW/Max Th;16=Test;17=DHW/Max Th;18=DHW;19=Max TH
AddHeater_Status	Status of additional heat generator			5022	cc	6a30	306a	AddHeater_Status		UIN	0=Fault;1=Deactivated;2=Deactivated;3=Standby;4=Prepurge;5=Operation;6=Defrost;7=Postpurge;8=Time shutdown;9=Time shutdown;10=Grid shutdown;11=OT shutdown;12=VL/RL>Max;13=Cooling active;14=Airflow<min;15=DHW/MaxTh;16=Test;17=DHW/MaxTh;18=DHW;19=MaxTH		0=Fault;1=Deactivated;2=Deactivated;3=Standby;4=Prepurge;5=Operation;6=Defrost;7=Postpurge;8=Time shutdown;9=Time shutdown;10=Grid shutdown;11=OT shutdown;12=VL/RL>Max;13=Cooling active;14=Airflow<min;15=DHW/MaxTh;16=Test;17=DHW/MaxTh;18=DHW;19=MaxTH
Fd077_FP086_FP087_FP088_FP089	FHA Op Status 85_89	ff	08	5022	cc	5f3069306a306c306d30	306c	Correct_T_Boiler		SIN	100	°C
FP095_FP096_FP097_FP098_FP099	FHA Op Status 95_99	ff	08	5022	c0	6730683069306a306c30	306c	Correct_T_Boiler		SIN	100	°C
FQ104	FHA Op Status104	30	08	5022	cc	6c30	306c	Correct_T_Boiler		SIN	100	°C
Correct_TempBoiler	T_boiler correction			5022	cc	6c30	306c	Correct_TempBoiler		SIN	100	°C	100	°C
FP060_Fd051_Fd052_FP063_FP064	FHA Op Status 60_64	ff	08	5022	82	6d306e307930fa32fd32	306d	Correct_T_Return		SIN	100	°C
Fd077_FP086_FP087_FP088_FP089	FHA Op Status 85_89	ff	08	5022	cc	5f3069306a306c306d30	306d	Correct_T_Return		SIN	100	°C
FQ10A	FHA Op Status104	30	08	5022	cc	6d30	306d	Correct_T_Return		SIN	100	°C
Correct_TempReturn	T_return correction			5022	cc	6d30	306d	Correct_TempReturn		SIN	100	°C	100	°C
FP050_FP051_FP052_FP053_FP054	FHA Op Status 50_54	ff	08	5022	62	68306e307930fa32fd32	306e	PowTh		SIN	10	kW
FP060_Fd051_Fd052_FP063_FP064	FHA Op Status 60_64	ff	08	5022	82	6d306e307930fa32fd32	306e	PowTh		SIN	10	kW
FQ105	FHA Op Status105	30	08	5022	cc	6e30	306e	PowTh		SIN	10	kW
PowerTh_2	Current secondary power			5022	cc	6e30	306e	PowerTh_2		SIN	10	kW	10	kW
FQ106	FHA Op Status106	30	08	5022	cc	6f30	306f	EnThHeatngTot		UIN		kWh
FQ107	FHA Op Status107	30	08	5022	cc	7030	3070	EnThHeatngTotHB		UIN		kWh
FQ108	FHA Op Status108	30	08	5022	cc	7330	3073	value		UIN
Umsg16	Unknown msg 16			5022	cc	7330	3073	value		UIN
FP050_FP051_FP052_FP053_FP054	FHA Op Status 50_54	ff	08	5022	62	68306e307930fa32fd32	3079	PumpStatus		HEX:2
FP060_Fd051_Fd052_FP063_FP064	FHA Op Status 60_64	ff	08	5022	82	6d306e307930fa32fd32	3079	PumpStatus		HEX:2
Fd052_FP081_FP082_FP083_FP084	FHA Op Status 80_84	ff	08	5022	df	79300133043305330633	3079	PumpStatus		HEX:2
V1_V2_V3_V4_V5_V6_V7_V8_Vstatus	Valve Status109	30	08	5022	cc	7930	3079	HeatCircPump		BI0	0=Off;1=On
ElBStatus	El Booster			5022	cc	7930	3079	ElBStatus		BI5	0=Off;1=On		0=Off;1=On
CompStatus	Compressor			5022	cc	7930	3079	Comp		BI1	0=Off;1=On		0=Off;1=On
FQ110	FHA Op Status110	30	08	5022	cc	7a30	307a	EnThDhwTot		UIN		kWh
FQ112	FHA Op Status112	30	08	5022	cc	7b30	307b	EnThDhwTotHB		UIN		kWh
FQ113	FHA Op Status113	30	08	5022	cc	7c30	307c	EnThCoolngTot		UIN		kWh
FQ114	FHA Op Status114	30	08	5022	cc	7d30	307d	EnThCoolngTotHB		UIN		kWh
WP001	WP001 System Configuration			5022	cc	c832	32c8	value		UIN	0=Configuration 1;1=Configuration 2;2=Configuration 11;3=Configuration 12;4=Configuration 51;5=Configuration 52		0=Configuration 1;1=Configuration 2;2=Configuration 11;3=Configuration 12;4=Configuration 51;5=Configuration 52
WP002	WP002 Function of input E1			5022	cc	c932	32c9	value		UIN	0=No Function;1=RT;2=WW;3=RT/WW;4=Zirkomat;5=MaxTh;6=Cooling control;7=Dew point switch clg;8=PV;9=Ext. fault;10=Pool		0=No Function;1=RT;2=WW;3=RT/WW;4=Zirkomat;5=MaxTh;6=Cooling control;7=Dew point switch clg;8=PV;9=Ext. fault;10=Pool
WP003	WP003 Function of output A1			5022	cc	ca32	32ca	value		UIN	0=No Function;1=Circulation pump 20%;2=Circulation pump 50%;3=Circulation pump 100%;4=Alarm output;5=Circulation auto;6=Abtauen;7=ZWE;8=Compressor On;9=EHZ On;10=ZUP extern;11=Cooling;12=Pool		0=No Function;1=Circulation pump 20%;2=Circulation pump 50%;3=Circulation pump 100%;4=Alarm output;5=Circulation auto;6=Abtauen;7=ZWE;8=Compressor On;9=EHZ On;10=ZUP extern;11=Cooling;12=Pool
WP005	WP005 Function of input E3			5022	cc	cb32	32cb	value		UIN	0=No Function;1=RT;2=WW;3=RT/WW;4=Zirkomat;5=MaxTh;6=Cooling control;7=Dew point switch clg;8=PV;9=Ext. fault;10=Pool		0=No Function;1=RT;2=WW;3=RT/WW;4=Zirkomat;5=MaxTh;6=Cooling control;7=Dew point switch clg;8=PV;9=Ext. fault;10=Pool
WP006	WP006 Function of output A3			5022	cc	cc32	32cc	value		UIN	0=No Function;1=Circulation pump 20%;2=Circulation pump 50%;3=Circulation pump 100%;4=Alarm output;5=Circulation auto;6=Abtauen;7=ZWE;8=Compressor On;9=EHZ On;10=ZUP extern;11=Cooling;12=Pool		0=No Function;1=Circulation pump 20%;2=Circulation pump 50%;3=Circulation pump 100%;4=Alarm output;5=Circulation auto;6=Abtauen;7=ZWE;8=Compressor On;9=EHZ On;10=ZUP extern;11=Cooling;12=Pool
WP007	WP007 Function of input E4			5022	cc	cd32	32cd	value		UIN	0=No Function;1=RT;2=WW;3=RT/WW;4=Zirkomat;5=MaxTh;6=Cooling control;7=Dew point switch clg;8=PV;9=Ext. fault;10=Pool		0=No Function;1=RT;2=WW;3=RT/WW;4=Zirkomat;5=MaxTh;6=Cooling control;7=Dew point switch clg;8=PV;9=Ext. fault;10=Pool
WP008	WP008 Function of output A3			5022	cc	ce32	32ce	value		UIN	0=No Function;1=Circulation pump 20%;2=Circulation pump 50%;3=Circulation pump 100%;4=Alarm output;5=Circulation auto;6=Abtauen;7=ZWE;8=Compressor On;9=EHZ On;10=ZUP extern;11=Cooling;12=Pool		0=No Function;1=Circulation pump 20%;2=Circulation pump 50%;3=Circulation pump 100%;4=Alarm output;5=Circulation auto;6=Abtauen;7=ZWE;8=Compressor On;9=EHZ On;10=ZUP extern;11=Cooling;12=Pool
WP009	WP009 Temperature rise collector			5022	cc	cf32	32cf	value		SIN	10	°C	10	°C
WP011	WP011 Hysteresis heating mode			5022	cc	d032	32d0	value		SIN	10	°C	10	°C
WP012	WP012 Feed/heating circuit pump run-on			5022	cc	d132	32d1	value		UIN		min		min
FP055_FP056_FP057_FP058_FP059	FHA Op Status 55_59	ff	08	5022	76	d232d332d432d532d832	32d2	WP014_HtgPumpRunOn		UIN		min
WP014	WP014 Heating circuit pump run-on			5022	cc	d232	32d2	value		UIN		min		min
FP055_FP056_FP057_FP058_FP059	FHA Op Status 55_59	ff	08	5022	76	d232d332d432d532d832	32d3	WP017_BoilerMaxTemp_HZ_TV_Max		SIN	10	°C
WP017	WP017 Max. boiler temp. HZ TV-max			5022	cc	d332	32d3	value		SIN	10	°C	10	°C
FP055_FP056_FP057_FP058_FP059	FHA Op Status 55_59	ff	08	5022	76	d232d332d432d532d832	32d4	WP019_PumpRateMin		UIN		%
WP019	WP019 HC pump rate minimum			5022	cc	d432	32d4	value		UIN		%		%
FP055_FP056_FP057_FP058_FP059	FHA Op Status 55_59	ff	08	5022	76	d232d332d432d532d832	32d5	WP020_HystDhwOp		SIN	10	°C
WP020	WP020 Hysteresis hot water operation			5022	cc	d532	32d5	value		SIN	10	°C	10	°C
FP055_FP056_FP057_FP058_FP059	FHA Op Status 55_59	ff	08	5022	76	d232d332d432d532d832	32d8	WP025_SG_PV		UIN	0=PV;1=SG
WP025	WP025 SG/PV			5022	cc	d832	32d8	value		UIN	0=PV;1=SG		0=PV;1=SG
FQ120	FHA Op Status120	30	08	5022	cc	d932	32d9	WP026_ExternalRaisingHtg		SIN	10	°C
WP026	WP026 External raising HTG			5022	cc	d932	32d9	value		SIN	10	°C	10	°C
FQ121	FHA Op Status121	30	08	5022	cc	da32	32da	WP027_ExternalRaisingDhw		SIN	10	°C
WP027	WP027 External raising DHW			5022	cc	da32	32da	value		SIN	10	°C	10	°C
WP028	WP028 GMT management at SG/PV			5022	cc	db32	32db	value		UIN	0=Default;1=HP;2=El htg;3=HP + El htg parallel		0=Default;1=HP;2=El htg;3=HP + El htg parallel
WP034	WP034 Bivalence point compressor SG/PV			5022	cc	dc32	32dc	value		SIN	10	°C	10	°C
WP035	WP035 Bivalence point EHZ SG/PV			5022	cc	dd32	32dd	value		SIN	10	°C	10	°C
WP036	WP036 Bivalence point ZWE SG/PV			5022	cc	de32	32de	value		SIN	10	°C	10	°C
WP040	WP040 Pump capacity WW			5022	cc	df32	32df	value		UIN		%		%
WP054	WP054 Min. flow temperature for cooling mode			5022	cc	e032	32e0	value		SIN	10	°C	10	°C
WP059	WP059 Hysteresis cooling mode			5022	cc	e132	32e1	value		SIN	10	°C	10	°C
WP064	WP064 Limitation night mode			5022	cc	e232	32e2	value		UIN		%		%
WP065	WP065 Limitation day mode			5022	cc	e332	32e3	value		UIN		%		%
WP080	WP080 Dual mode point compressor			5022	cc	e832	32e8	value		SIN	10	°C	10	°C
WP091	WP091 Dual mode point electric booster heater			5022	cc	e932	32e9	value		SIN	10	°C	10	°C
WP094	WP094 Type of electric booster heater			5022	cc	ea32	32ea	value		UIN	0=None;1=3 kW;2=6 kW;3=9 kW		0=None;1=3 kW;2=6 kW;3=9 kW
WP095	WP095 Authorization EHZ hot water operation			5022	cc	eb32	32eb	value		UIN	0=Off;1=On		0=Off;1=On
WP101	WP101 Dual mode point add. ht. gen.			5022	cc	ec32	32ec	value		SIN	10	°C	10	°C
WP102	WP102 Add HG priority in heating mode			5022	cc	ed32	32ed	value		UIN
WP103	WP103 Add HG priority in DHW mode			5022	cc	ee32	32ee	value		UIN
WP110	WP110 Value of the S0 pulses FHA			5022	cc	ef32	32ef	value		UIN		pls/kWh		pls/kWh
WP111	WP111 Quality of the S0 pulses Feed-in counter			5022	cc	f032	32f0	value		UIN		pls/kWh		pls/kWh
WP115	WP115 Current electricity price ZWE			5022	cc	f232	32f2	value		UIN	10	Cent/kWh	10	Cent/kWh
WP116	WP116 Current electricity price			5022	cc	f332	32f3	value		UIN	10	Cent/kWh	10	Cent/kWh
WP117	WP117 Hybrid operation			5022	cc	f432	32f4	value		UIN	0=Default;1=Economical;2=Ecological		0=Default;1=Economical;2=Ecological
FQ122	FHA Op Status122	30	08	5022	cc	f832	32f8	EnElPrevDay		UIN		kWh
EnElPrevDay	Consumption previous day			5022	cc	f832	32f8	value		UIN		kWh		kWh
FQ123	FHA Op Status123	30	08	5022	cc	f932	32f9	EnThPrevDay		UIN		kWh
EthPrevDay	Heat generated previous day			5022	cc	f932	32f9	value		UIN		kWh		kWh
FP050_FP051_FP052_FP053_FP054	FHA Op Status 50_54	ff	08	5022	62	68306e307930fa32fd32	32fa	DPF_PrevDay		SIN	10
FP060_Fd051_Fd052_FP063_FP064	FHA Op Status 60_64	ff	08	5022	82	6d306e307930fa32fd32	32fa	DPF_PrevDay		SIN	10
FQ124	FHA Op Status124	30	08	5022	cc	fa32	32fa	DPF_PrevDay		SIN	10
DPF_PrevDay	DPF previous day			5022	cc	fa32	32fa	value		SIN	10		10
FQ125	FHA Op Status125	30	08	5022	cc	fb32	32fb	EnElCurrYear		UIN		kWh
EnElCurrYear	Consumption current year	30	08	5022	cc	fb32	32fb	value		UIN		kWh
FQ126	FHA Op Status126	30	08	5022	cc	fc32	32fc	EnThCurrYear		UIN		kWh
EnThCurrYear	Heat generated current year	30	08	5022	cc	fc32	32fc	value		UIN		kWh
FP050_FP051_FP052_FP053_FP054	FHA Op Status 50_54	ff	08	5022	62	68306e307930fa32fd32	32fd	SPF_CurrYear		SIN	10
FP060_Fd051_Fd052_FP063_FP064	FHA Op Status 60_64	ff	08	5022	82	6d306e307930fa32fd32	32fd	SPF_CurrYear		SIN	10
FQ127	FHA Op Status127	30	08	5022	cc	fd32	32fd	SPF_CurrYear		SIN	10
SPF_CurrYear	SPF current year			5022	cc	fd32	32fd	value		SIN	10		10
FQ128	FHA Op Status128		08	5022	cc	fe32	32fe	EnElPrevYear		UIN		kWh
EnElPrevYear	Consumption previous year			5022	cc	fe32	32fe	value		UIN
FQ129	FHA Op Status129	30	08	5022	cc	ff32	32ff	EnThPrevYear		UIN		kWh
EthPrevYr	Heat generated previous year			5022	cc	ff32	32ff	value		UIN		kWh		kWh
FP008	FHA Op Status 08	ff	08	5022	33	0033	3300	SPF_PrevYear		SIN	10
FP100_FP101_FP102_FP103_FP104	FHA Op Status 100_104	ff	08	5022	cb	00330133043305330633	3300	SPF_PrevYear		SIN	10
FQ131	FHA Op Status131	30	08	5022	cc	0033	3300	SPF_PrevYear		SIN	10
SPF_PrevYear	SPF previou year			5022	cc	0033	3300	value		SIN	10		10
Fd052_FP081_FP082_FP083_FP084	FHA Op Status 80_84	ff	08	5022	df	79300133043305330633	3301	Correct_T_Boiler2		SIN	100	°C
FP100_FP101_FP102_FP103_FP104	FHA Op Status 100_104	ff	08	5022	cb	00330133043305330633	3301	Correct_T_Boiler2		SIN	100	°C
FQ132	FHA Op Status132	30	08	5022	cc	0133	3301	Correct_T_Boiler2		SIN	100	°C
Correct_TempBoiler2	T_boiler_2 correction			5022	cc	0133	3301	Correct_TempBoiler2		SIN	100	°C	100	°C
Fd052_FP081_FP082_FP083_FP084	FHA Op Status 80_84	ff	08	5022	df	79300133043305330633	3304	Input_E3		UIN	0xfe40=Open;0x7d0=Closed
FP100_FP101_FP102_FP103_FP104	FHA Op Status 100_104	ff	08	5022	cb	00330133043305330633	3304	Input_E3		UIN	0xfe40=Open;0x7d0=Closed
Input_E3	Input E3			5022	cc	0433	3304	value		UIN	0xfe40=Open;0x7d0=Closed		0xfe40=Open;0x7d0=Closed
Fd052_FP081_FP082_FP083_FP084	FHA Op Status 80_84	ff	08	5022	df	79300133043305330633	3305	Input_E4		UIN	0xfe40=Open;0x7d0=Closed
FP100_FP101_FP102_FP103_FP104	FHA Op Status 100_104	ff	08	5022	cb	00330133043305330633	3305	Input_E4		UIN	0xfe40=Open;0x7d0=Closed
Input_E4	Input E4			5022	cc	0533	3305	value		UIN	0xfe40=Open;0x7d0=Closed		0xfe40=Open;0x7d0=Closed
Fd052_FP081_FP082_FP083_FP084	FHA Op Status 80_84	ff	08	5022	df	79300133043305330633	3306	Status_DPM		UIN	0xfe40=Open;0x7d0=Closed
FP100_FP101_FP102_FP103_FP104	FHA Op Status 100_104	ff	08	5022	cb	00330133043305330633	3306	Status_DPM		UIN	0xfe40=Open;0x7d0=Closed
FQ133	FHA Op Status133	30	08	5022	cc	0633	3306	Status_DPM		UIN	0xfe40=Open;0x7d0=Closed
Status_DPM	DPM Status			5022	cc	0633	3306	Status_DPM		UIN	0xfe40=Open;0x7d0=Closed		0xfe40=Open;0x7d0=Closed
WP037	WP037 External lowering K			5022	cc	0733	3307	value		SIN	10	°C	10	°C
FP110_FP111_FP112_FP113_FP114	FHA Op Status 110_114	ff	08	5022	b3	0e330f33113313331433	330e	P_HotGas		SIN	10	bar
FQ134	FHA Op Status134	30	08	5022	cc	0e33	330e	P_HotGas		SIN	10	bar
P_HotGas	Pressure hot gas			5022	cc	0e33	330e	P_HotGas		UIN	10	bar	10	bar
FP110_FP111_FP112_FP113_FP114	FHA Op Status 110_114	ff	08	5022	b3	0e330f33113313331433	330f	P_GasIntake		SIN	10	bar
FQ135	FHA Op Status135	30	08	5022	cc	0f33	330f	P_IntakeGas		SIN	10	bar
P_IntakeGas	Pressure intake gas			5022	cc	0f33	330f	P_IntakeGas		UIN	10	bar	10	bar
FP110_FP111_FP112_FP113_FP114	FHA Op Status 110_114	ff	08	5022	b3	0e330f33113313331433	3311	T_SctGas		SIN	10	°C
FQ136	FHA Op Status136	30	08	5022	cc	1133	3311	T_IntakeGas		SIN	10	°C
TempIntakeGas	Intake gas temperature			5022	cc	1133	3311	TempIntakeGas		SIN	10	°C	10	°C
FP110_FP111_FP112_FP113_FP114	FHA Op Status 110_114	ff	08	5022	b3	0e330f33113313331433	3313	T_AirOut		SIN	10	°C
FQ137	FHA Op Status137	30	08	5022	cc	1333	3313	T_AirOut		SIN	10	°C
TempAirOut	Extract air temp			5022	cc	1333	3313	TempAirOut		SIN	10	°C	10	°C
FP110_FP111_FP112_FP113_FP114	FHA Op Status 110_114	ff	08	5022	b3	0e330f33113313331433	3314	HTG_EEV		UIN
FQ138	FHA Op Status138	30	08	5022	cc	1433	3314	HTG_EEV		UIN
HTG_EEV	EEV HTG			5022	cc	1433	3314	HTG_EEV		UIN
FP009	FHA Op Status 09	ff	08	5022	f3	1533	3315	CLG_EEV		UIN
FP040_FP041_FP042_FP043_FP044	FHA Op Status 40_44	ff	08	5022	57	1533173318332f333033	3315	CLG_EEV		UIN
FQ139	FHA Op Status139	30	08	5022	cc	1533	3315	CLG_EEV		UIN
CLG_EEV	EEV CLG			5022	cc	1533	3315	CLG_EEV		UIN
FQ140	FHA Op Status140	30	08	5022	cc	1633	3316	CompOperatingMode		UIN	0=Efficient;1=Quiet;0x8000=N/A
CompOperatingMode	Compressor operating mode			5022	cc	1633	3316	value		UIN	0=Efficient;1=Quiet;0x8000=N/A		0=Efficient;1=Quiet;0x8000=N/A
FP010	FHA Op Status 10	ff	08	5022	4b	1733	3317	ModeDhw		UIN	0=Efficient;1=Fast
FP040_FP041_FP042_FP043_FP044	FHA Op Status 40_44	ff	08	5022	57	1533173318332f333033	3317	ModeDhw		UIN	0=Efficient;1=Fast
FQ141	FHA Op Status141	30	08	5022	cc	1733	3317	ModeDhw		UIN	0=Efficient;1=Fast
ModeDhw	DHW operating mode			5022	4b	1733	3317	value		UIN	0=Efficient;1=Fast		0=Efficient;1=Fast
FP011	FHA Op Status 11	ff	08	5022	db	1833	3318	FwVersion		UIN	100
FP040_FP041_FP042_FP043_FP044	FHA Op Status 40_44	ff	08	5022	57	1533173318332f333033	3318	FwVersionODU		UIN	100
FQ142	FHA Op Status142	30	08	5022	cc	1833	3318	FwVersionODU		UIN	100
FwVersionODU	ODU firmware			5022	db	1833	3318	FwVersionODU		UIN	100		100
WP105	WP105 EVU lock ZWE			5022	cc	1a33	331a	value		UIN	0=Off;1=On		0=Off;1=On
FQ143	FHA Op Status143	30	08	5022	cc	1b33	331b	value		UIN
Umsg25	Unknown msg 25			5022	cc	1b33	331b	value		UIN
FQ144	FHA Op Status144	30	08	5022	cc	1c33	331c	value		UIN
Umsg26	Unknown msg 26			5022	cc	1c33	331c	value		UIN
FQ145	FHA Op Status145	30	08	5022	cc	1d33	331d	value		UIN
Umsg27	Unknown msg 27			5022	cc	1d33	331d	value		UIN
FQ146	FHA Op Status146	30	08	5022	cc	1e33	331e	value		UIN
Umsg28	Unknown msg 28			5022	cc	1e33	331e	value		UIN
FQ147	FHA Op Status147	30	08	5022	cc	1f33	331f	value		UIN
Umsg29	Unknown msg 29			5022	cc	1f33	331f	value		UIN
FQ148	FHA Op Status148	30	08	5022	cc	2033	3320	value		UIN
Umsg19	Unknown msg 19			5022	cc	2033	3320	value		UIN
FQ149	FHA Op Status149	30	08	5022	cc	2133	3321	value		UIN
Umsg20	Unknown msg 20			5022	cc	2133	3321	value		UIN
FQ150	FHA Op Status150	30	08	5022	cc	2233	3322	value		UIN
Umsg21	Unknown msg 21			5022	cc	2233	3322	value		UIN
FQ151	FHA Op Status151	30	08	5022	cc	2333	3323	value		UIN
Umsg22	Unknown msg 22			5022	cc	2333	3323	value		UIN
FQ152	FHA Op Status152	30	08	5022	cc	2433	3324	t_PowOn		UIN		h
FQ153	FHA Op Status153	30	08	5022	cc	2533	3325	t_PowOnHB		UIN		h
FQ154	FHA Op Status154	30	08	5022	cc	2633	3326	value		UIN
Umsg23	Unknown msg 23			5022	cc	2633	3326	value		UIN
FQ155	FHA Op Status155	30	08	5022	cc	2733	3327	value		UIN
Umsg24	Unknown msg 24			5022	cc	2733	3327	value		UIN
FQ156	FHA Op Status156	30	08	5022	cc	2833	3328	t_PowOn		UIN		h
OpHours	Hours with main power on			5022	cc	2833	3328	value		UIN		h		h
WP045	WP045 Flow temperature for pool operation			5022	cc	2a33	332a	value		SIN	10	°C	10	°C
WP046	WP046 Delay HG pool mode			5022	cc	2b33	332b	value		UIN		min		min
WP047	WP047 Enable HG pool mode			5022	cc	2c33	332c	value		UIN	0=Off;1=On		0=Off;1=On
FQ157	FHA Op Status157	30	08	5022	cc	2d33	332d	value		UIN
Umsg30	Unknown msg 30			5022	cc	2d33	332d	value		UIN
FP012	FHA Op Status 12	ff	08	5022	c3	2e33	332e	value		UIN
Umsg31	Unknown msg 31			5022	cc	2e33	332e	value		UIN
FP013	FHA Op Status 13	ff	08	5022	9f	2f33	332f	DPF_CurrDay		SIN	10
FP040_FP041_FP042_FP043_FP044	FHA Op Status 40_44	ff	08	5022	57	1533173318332f333033	332f	DPF_CurrDay		SIN	10
FQ158	FHA Op Status158	30	08	5022	cc	2f33	332f	DPF_CurrDay		SIN	10
DPF_CurrDay	DPF current day			5022	cc	2f33	332f	value		SIN	10		10
FP014	FHA Op Status 14	ff	08	5022	bf	3033	3330	MPF_CurrMonth		SIN	10
FP040_FP041_FP042_FP043_FP044	FHA Op Status 40_44	ff	08	5022	57	1533173318332f333033	3330	MPF_CurrMonth		SIN	10
FQ159	FHA Op Status159	30	08	5022	cc	3033	3330	MPF_CurrMonth		SIN	10
MPF_CurrMonth	MPF current month			5022	cc	3033	3330	value		SIN	10		10
FP015	FHA Op Status 15	ff	08	5022	e3	3133	3331	SPF_YearBefLast		SIN	10
FQ160	FHA Op Status160	30	08	5022	cc	3133	3331	SPF_YearM2		SIN	10
SPF_YearM2	SPF year before last			5022	cc	3133	3331	value		SIN	10		10
BP051	BM Op Status 51	ff	35	5022	7a	324e	4e32	value		UIN
A16	A16 - Pure room controller			5022	00	324e	4e32	value		UIN	0=Off;1=On		0=Off;1=On
MP013	MM Op Status13	ff	51	5022	45	fbfd	fdfb	MI10_EbusFeed		UIN	2=Auto
MI10	MI10 eBus feed			5022	45	fbfd	fdfb	value		UIN	2=Auto		2=Auto

FS101_FS102_FS103_FS104	FHA Op Status 01	70	51	5014				MixerStatus		UIR	0=Standby;1=Pump on;2=Mdwn;3=P+Mdwn;4=Mup;5=P+Mup

BM2_target	room controller target values	f1	fe	0800				desiredtemp		D2B		°C
BP021_BP022_BP023_BP024_BP025_BP026_BP027	BM2 operational data	30	fe	0301				T_Outdoor		SIN	10	°C
ODU_BC	ODU broadcast messages	70	fe	0704				p1		HEX:10
ODU2_status_01	ODU status	70	fe	0301				T_Outdoor		SIN	10
DateTime	Date and time	30	fe	0700				nc		IGN:2
BM_status	BM BC status	30	fe	0704				nc		HEX:10
FHA_status_a	FHA status A	03	fe	0503				p1		HEX:8
ODU_bc_status	ODU status	f1	fe	0503				p1		HEX:8
ODU_cmd_01	ODU command	f1	fe	5023				p1		HEX:5
BM_cmd_01	BM2 command 1	30	fe	5023				p1		HEX:5

BK100_BK101_BK102_BK103	FHA status B	03	f1	0800				T1		D2B		°C
BM2_cmd_01	BM2 command 1	30	03	0507				p1		HEX:8
BM2_cmd_02	BM2 command 2	30	03	5022				p1		HEX:3
BM2_cmd_03	BM2 command 3	30	ff	5022				p1		HEX:3
MM2_cmd_01	MM2 command 1	70	03	5022				p1		HEX:3

## Master
	name	comment	qq	zz	pbsb	crc	id	id cl	*name	type	divisor/values	unit
	FP001	FHA Are you there		08	5022	5c	0100	0001	value	UIN			ping
	BP001	BM Are you there		35	5022	5c	0100	0001	value	UIN			ping
	MP001	MM Are you there		51	5022	5c	0100	0001	value	UIN			ping
PM001	TempBoilerSet	Set boiler temperature		08	5022		0200	0002	TempBoilerSet	SIN	10	°C	FQ002, FP035
PM002	TempFloorSet	Mixer Set Temperature		51	5022	2c	0400	0004	TempFloorLoopSet	SIN	10	°C	MP002	only daily update
PM003	TempOutdoor	Outside temperature		08	5022		0c00	000c	TempOutdoor	SIN	10	°C	FQ003, FP036
PM004	TempBoiler	Boiler temperature (KF)		08	5022		0d00	000d	TempBoiler	SIN	10	°C	FQ004, FP037
PM005	TempDhw	DHW current temp (SF)		08	5022		0e00	000e	TempDhw	SIN	10	°C	FQ005, FP038
PM006	TempFloor	Floor loop temperature		51	5022	90	0f00	000f	TempFloor	SIN	10	°C	MP003
PM007	TempDhwSet	Set DHW temperature		08, 35	5022		1300	0013	TempDhwSet	SIN	10	°C	BP015, FP039
PM008	TempReturn	Return temperature (RL)		08	5022		1600	0016	TempReturn	SIN	10	°C	FQ006, FP045, Fd045
PM009	DhwParallel	DHW parallel mode	ff	35	5022		230029002a0001010901	0023	DhwParallel	UIN	0=Alternate; 1=Parallel		BP035
PM010	MI02	MI02 Maximum limit mixer circuit TV-max		51	5022	64	2800	0028	MI02_MaxLimitMM	SIN	10	°C	MP008
PM011	A17	A17 - Room temperature PI controller Kp		35	5022		2900	0029	value	UIN		K/K	BP036
PM012	A18	A18 - Room temperature PI controller Tn		35	5022		2a00	002a	value	UIN	10	K/(K*h)	BP037
PM013	MI17	MI17 - Boiler overtemp during buffer loading		51	5022	cc	2d00	002d	MI17	UIN	0x8000=N/A		FQ007, FS007 (N/A)
PM014	FloorCircPump	Floor Circulation Pump		51	5022	70	5200	0052	FloorCircPump	UIN	0=Off;1=On		MP004
PM015	Mmt_01	Mixer motor 1 status		51	5022	5c	5600	0056	MMt_01	UIN	0=Off; 1=Closing; 2=Opening		MP005
PM016	Mmt_02	Mixer motor 2 status		51	5022	00	5700	0057	Mmt_02	UIN	0=Off; 1=Closing; 2=Opening		MP006
PM017	A07	A07 Pasteurisation function	ff	35	5022	49	230029002a0001010901	0101	A07_PasteurFunct	UIN	0=Off; 1=Mon; 2=Tue; 3=Wed; 4=Thu; 5=Fri; 6=Sat; 7=Sun; 8=Daily		BP038
PM018	A05	A05 - Adjustment room sensor BM-2		35	5022	00	0901	0109	A05_RmSensCorrect	SIN	10	°C	BP039
PM019	A00	A00 - Room influence factor		35	5022	00	0f01	010f	value	UIN		K/K	BP030
PM020	MI03	MI03 Heating curver distance		51	5022	ed	1101	0111	value	SIN	10	°C	MP009
PM021	Temp_W_S_Change	Winter/Summer change over		85	5022		1601	0116	Temp_W_S_Change	SIN	10	°C	OP021
PM022	Temp_ECO_ABS	ECO/ABS		85	5022	00	1701	0117	Temp_ECO_ABS	SIN	10	°C	OP022
PM023	MI01	MI01 Mininmum limit mixer circuit TV-min		51	5022	81	2b01	012b	MI01_MinLimitMM	SIN	10	°C	MP007
PM024	MI06	MI06 Heating circuit run-on time		51	5022	c1	4201	0142	MI06_HtgRunOnTime_MM	UIN		min	MP011
PM025	Capacity	Current capacity specification Compressor		08	5022	cc	6f01	016f	Capacity	UIN		%	FQ011, FP046, Fd046
PM026	Umsg01	Unknown msg 01		08	5022	cc	7301	0173	value	UIN			FQ012	Unknown -- 0		Binary status (pumps/valves) not used in FHA
PM027	WP022	WP022 Max. Duration hot water operation		08	5022	cc	8001	0180	WP022_MaxDurationDhwOp	UIN		min	FP120
PM028	A04	A04 – Outside sensor averaging time		35	5022		8401	0184	A04	UIN		hours	BP031
PM029	MI07	MI07 P range mixer		51	5022	61	8f01	018f	MI07_Prange_MM	SIN	10	°C	MP012
PM030	A13	A13 - Minimum DHW temperature		35	5022	00	9801	0198	A13	SIN	10	°C	BP032
PM031	FwVersionFHA	HCM-5 firmware		08	5022	cc	9a01	019a	FwVersionFHA	UIN	100		FQ013, FP047, Fd047
	FQ021	FHA Op Status 21		08	5022	cc	2602	0226	CompStarts	UIN			FQ021, FP002			See combined read
	FQ022	FHA Op Status 22		08	5022	cc	2702	0227	CompStarts_HB	UIN			FQ022, FP003			See combined read
PM032	CompStarts	Compressor starts		08	5022	cc	26022702	0227/26	CompStarts	ULG			FP002+FP003
	FQ023	FHA Op Status 23	30	08	5022	cc	2802	0228	t_OnTotal	UIN		h	FP004	same as 3324/3325		deprecated
	FP005	FHA Op Status 05	ff	08	5022	3a	2902	0229	t_OnTotal_HB	UIN		h				deprecated
PM033	Comphrs	Compressor operating hours		08	5022	cc	2a02	022a	CompHrs	UIN		hours	FQ024, FP048, Fd048
PM034	A08	A08 - Maintenance message		35	5022	00	6a02	026a	A08	UIN	0=Off; 1=Runtime-based; 2=Date-based		BP002, BP033
PM035	TempBoilerMax	WP017 Max. boiler temp. HZ TV-max		08	5022	cc	8402	0284	WP017	UIN	10	°C
PM036	RoomInfluence	Room influence		85	5022	00	8b02	028b	value	UIN	0=Off;1=On		OP023
PM037	A11	A11 - Room temperature-dependent shutdown		35	5022	00	bd02	02bd	A11	UIN	0=Off;1=On		BP034
PM038	A12	A12 - Setback stop		35	5022	00	be02	02be	A12	SIN	10	°C	BP045
PM039	FS008	MM Op Status 23	30	51	5022	cc	c702	02c7	value	UIN			FS008
PM040	A15	A15 - Outside temperature correction		35	5022	00	a305	05a3	A15	SIN	10	°C	BP046
PM041	MI05	MI05 Configuration		51	5022	6a	210a	0a21	MI05_ConfigurationMM	UIN			FS006, MP010
	Umsg02	Unknown msg 02		08	5022	cc	bf0a	0abf	value	UIN			FQ031	Unknown -- 0	Out A1 mode – old protocol
	Umsg03	Unknown msg 03		08	5022	cc	8813	1388	value	UIN			FQ032	Unknown – N/A
PM042	ControlMode	Control mode	ff	85	5022	83	921474277d278727ab27	1492	ControlMode	UIN	0=Emergency; 1=OT control; 2=Room temp control; 3=OT with room temp influence		OP001	?
PM043	Flow	Flow (DFL sensor)		08	5022	cc	d917	17d9	Flow	UIN	10	l/min	FQ033, FP049, Fd049
PM044	CircuitType	Circuit type		85	5022	00	2d23	232d	CircuitType	UIN	0=Heating circuit; 1=Heating + cooling circuit; 2=Cooling circuit		OP024
	OP021_OP022_OP023_OP024_OP025	ODU Op Status 21_25	ff	85	5022	07	160117018b022d234023	2340	value	UIN			OP025	only daily update
	OP016_OP017_OP018_OP019_OP020	ODU Op Status 16_20	ff	85	5022	d3	44237b277c277e277f27	2344	value	UIN			OP016	only daily update
PM045	Input_E1	Input E1		08	5022	cc	1627	2716	Input_E1	UIN	0xfe40=Open; 0x7d0=Closed		FQ041, FP030, Fd030
PM046	TempHead	Header temperature (SAF)		08	5022	cc	1727	2717	TempHeader	UIN	10	°C	FQ042, FP031, Fd031
PM047	PressCircuit	Heating circuit pressure (DHK)		08	5022	cc	1a27	271a	PressCircuit	UIN	100	bar	FQ043, FP032, Fd032
PM048	Umsg04	Unknown msg 04		08	5022	cc	3127	2731	value	HEX:2			FQ044
PM049	Umsg05	Unknown msg 05		08	5022	cc	3727	2737	value	UIN			FQ045
PM050	Umsg06	Unknown msg 06		08	5022	cc	3827	2738	value	UIN			FP033, Fd033
PM051	Umsg07	Unknown msg 07		08	5022	cc	5427	2754	value	HEX:2			FQ046
PM052	RotSpeed	Rotation speed ZHP		08	5022	cc	5727	2757	RotSpeed	UIN		%	FQ047, FP034, Fd034
PM053	Umsg08	Unknown msg 08		08	5022	cc	5927	2759	value	HEX:2			FQ048
PM054	NoPowerOn	Number Power On		08	5022	cc	5e27	275e	NoPowerOn	UIN			FQ049, FP025, Fd025
PM055	FanSpeed	Fan speed		08	5022	cc	6327	2763	FanSpeed	UIN		rpm	FQ050
PM056	ModeRemote	Mode operation by remote	ff	85	5022	83	921474277d278727ab27	2774	ModeRemote	UIN	1=Off; 3=Winter op; 5=Summer op		OP002
PM057	DhwMode	DHW mode		35	5022	00	7527	2775	DhwMode	UIN	0=Standby; 1=Automatic; 2=Permanent		BP016
	BP045_BP046_BP047_BP048_BP049	BM Op Status 45_49	ff	35	5022	a7	be02a305762789279227	2776	value	UIN			BP047	not regularly updated
PM058	TempHtgCrvLow	Heating curve low end temperature		85	5022	00	7b27	277b	TempHtgCrvLow	SIN	10	°C	OP017
PM059	TempFlowHtgCrv	Flow temperature for heating curve		85	5022	00	7c27	277c	T_FlwHtgCrv	SIN	10	°C	OP018
PM060	TempDay	Day temperature		85	5022	00	7d27	277d	TempRoomSet	SIN	10	°C	OP003
PM061	TempHtgCrvStrt	Heating curve starting point		85	5022	00	7e27	277e	TempHtgCrvStrt	SIN	10	°C	OP019
PM062	TempHtgCrvStd	Standard outside temperature for heating curve		85	5022	00	7f27	277f	TempHtgCrvStd	SIN	10	°C	OP020
PM063	EcoFactor	Economy factor		85	5022	00	8127	2781	EcoFactor	SIN	10		OP011
PM064	OneTimeDhw	One time DHW heating		35	5022	00	8527	2785	OneHrDhw	UIN	0=Off;1=On		BP017
PM065	OP001_OP002_OP003_OP004_OP005	ODU Op Status 01_05	ff	85	5022	83	921474277d278727ab27	2787	TempFloorLoop	SIN	10	°C	OP004
PM066	ServUnitFunct	Service unit function	ff	35	5022	a7	be02a305762789279227	2789	ServUnitFunct	UIN	0=System; 1=Mixerunit 1; 2=Mixerunit 2; 3=Mixerunit 3; 4=Mixerunit 4; 5=Mixerunit 5; 6=Mixerunit 6; 7=Mixerunit 7		BP048	not regularly updated
PM067	A24	A24 - Program selector common		35	5022	00	9227	2792	A24_PrgSelComm	UIN	0=Off;1=On		BP049	not regularly updated
PM068	HtgMode	Heating mode		35	5022	00	9527	2795	value	UIN	0=Standby; 1=Automatic; 2=Time operation	°C
PM069	DhwStatus	DHW status		35	5022	00	9627	2796	DhwStatus	UIN	0=Disabled; 1=Initialising; 2=Pasteur function; 3=Remote Control; 4=One time DHW; 5=On; 6=Ready; 7=Solar operation; 8=Saving on; 9=Off; 10=On; 11=Ready; 12=Standby; 13=SmartHome; 14=SmartGrid		BP018
PM070	A23_PasteurFuncStartTime	A23 - Pasteur function start time	ff	35	5022	0f	9d27b027b127c927d327	279d	A23_PasteurFuncStartTime	VTM			BP040	not regularly updated
PM071	HolidaysMode	Holidays mode		35	5022	00	a127	27a1	HolidaysMode	UIN	0=Off;1=On		BP019
PM072	HM_EndTime	Holiday mode end time		35	5022	00	a227	27a2	HM_EndTime	VTM			BP005	Offset 3 hours
PM073	HM_EndDate	Holiday mode end date		35	5022	00	a327	27a3	HM_EndDate	UIN			BP006	date to be decoded
PM074	HM_StartTime	Holiday mode start time		35	5022	00	a427	27a4	HM_StartTime	VTM			BP007
PM075	HM_StartDate	Holiday mode start date		35	5022	00	a527	27a5	HM_StartDate	UIN			BP008	date to be decoded
PM076	PartyMode	Party mode		35	5022	00	a627	27a6	value	UIN	0=Off;1=On		BP009
PM077	PM_EndTime	Party mode end time		35	5022	00	a727	27a7	PM_EndTime	VTM			BP010	Offset 3 hours
PM078	PM_EndDate	Party mode end date		35	5022	00	a827	27a8	PM_EndDate	UIN			BP011	date to be decoded
PM079	PM_StartTime	Party mode start time		35	5022	00	a927	27a9	PM_StartTime	VTM			BP012
PM080	PM_StartDate	Party mode start date		35	5022	00	aa27	27aa	PM_StartDate	UIN			BP013	date to be decoded
PM081	HeatingDemand	Heating demand	ff	85	5022	83	921474277d278727ab27	27ab	value	UIN	0=Initializing; 1=Disabled; 2=Floor drying; 3=Schornsteinfeger; 4=Remote control; 5=Party mode; 6=Holidays mode; 7=Automatic on; 8=Automatic off; 9=Permanent operation; 10=Reduced operation; 11=Standby; 12=Externally disabled; 13=SmartHome; 14=AutoOnCool; 15=AutoOffCool; 16=PermCooling		OP005
PM082	HeatingStatus	Heating status	ff	85	5022	77	ac27af27b427b527c327	27ac	HeatingStatus	UIN	0=Off; 1=Heating; 2=Reduced op; 3=Eco; 4=Reduced stop; 5=OT shutdown; 6=RT shutdown; 7=OT anti icing; 8=RT anti icing; 9=SmartHome; 10=DHW priority; 11=Cooling; 12=Moisture stop; 13=DHW pre-purge		OP006
PM083	TimeProgramDhw	Time program DHW		35	5022	00	ae27	27ae	value	UIN			BP014
PM084	TimeProgramHtg	Time program heating	ff	85	5022	77	ac27af27b427b527c327	27af	value	UIN			OP007
PM085	Date_BM2	Date BM-2		35	5022	00	b027	27b0	Date_BM2	UIN			BP003, BP041	date to be decoded
PM086	Time_BM2	Time BM-2		35	5022	00	b127	27b1	Time_BM2	VTM			BP004, BP042
PM087	TempRoom	Room temperature		85	5022	00	b427	27b4	TempRoom	SIN	10	°C	OP008, BP022
PM088	SetValCorrect	Set value correction		85	5022	77	ac27af27b427b527c327	27b5	SetValCorrect	SIN	10	°C	OP041, OP009
PM089	TempOutdoorAvg	Average outside temperature		85	5022	00	c327	27c3	T_Outdoor_Avg	SIN	10	°C	OP010
PM090	FwVersionBM	Firmware version BM-2		35	5022	00	c927	27c9	v	UIN	100		BP043
PM091	TempOutdoor	Outside temperature	ff	35	5022	0f	9d27b027b127c927d327	27d3	TempOutdoor	SIN	10	°C	BP021, Bd021	N/A on FHA
PM092	Status_SG	SG Status		08	5022	cc	302a	2a30	Status_SG	UIN	0=Off; 1=normal operating mode; 2=Grid lock; 3=Recommended On; 4=Forced On		FQ051, FP026, Fd026
	Umsg09	Unknown msg 09		08	5022	cc	312a	2a31	value	UIN			FQ052	N/A
PM093	Output_A3	Output A3		08	5022	cc	362a	2a36	OutA3	UIN	0xfe40=Off;0x7d0=On		FQ053
PM094	Output_A4	Output A4		08	5022	cc	372a	2a37	OutA4	UIN	0xfe40=Off;0x7d0=On		FQ054
PM095	t_ElBoosterOn	E-heating operating hours		08	5022	cc	3e2a	2a3e	t_ElBoosterOn	UIN		hours	FQ055, FP027, Fd027
PM096	Status_PV	PV Status		08	5022	cc	3f2a	2a3f	Status_PV	UIN	0=Off; 1=normal operating mode; 2=Grid lock; 3=Recommended On; 4=Forced On		FQ056, FP028, Fd028
PM097	TempClgFlwEnd	Cooling curve flow end temperature	ff	85	5022	0a	8127472a482a492a4a2a	2a47	TempClgFlwEnd	SIN	10	°C	OP012
PM098	TempClgCrvStrt	Cooling curve low start temperature	ff	85	5022	0a	8127472a482a492a4a2a	2a48	TempClgCrvStrt	SIN	10	°C	OP013
PM099	TempClgCrvEnd	Cooling curve high end temperature	ff	85	5022	0a	8127472a482a492a4a2a	2a49	TempClgCrvEnd	SIN	10	°C	OP014
PM100	TempClgFlwStrt	Cooling curve flow start temperature	ff	85	5022	0a	8127472a482a492a4a2a	2a4a	TempClgFlwStrt	SIN	10	°C	OP015
PM101	StatusNight	Status night operation		08	5022	cc	792a	2a79	StatusNight	UIN	0=Off;1=On		FQ057, FP029, Fd029
	Umsg10	Unknown msg 10		08	5022	cc	7a2a	2a7a	value	UIN			FQ058
	Umsg11	Unknown msg 11		08	5022	cc	7b2a	2a7b	value	UIN			FQ059
PM102	BuildWeek	Manufacturing week		08	5022	cc	7d2a	2a7d	BuildWeek	UIN			FQ078, FP093, Fd093
PM103	BuildYear	Manufacturing year		08	5022	cc	7e2a	2a7e	BuildYear	UIN	23=2023; 24=2024; 25=2025; 26=2026		FQ079, FP094, Fd094
	FP006	FHA Op Status 06	ff	08	5022	4e	7f2a	2a7f	SerialNo_HB	UIN			FP006			See combined read
	FP007	FHA Op Status 07	ff	08	5022	da	802a	2a80	SerialNo	UIN			FP007			See combined read
PM104	SerialNumber	Serial number		08	5022	cc	802a7f2a	2a7f/80	SerialNumber	ULG			FP006+FP007
PM105	EnElCurrDay	Consumption current day		08	5022	cc	812a	2a81	EnElCurrDay	UIN		kWh	FQ060	not reported
PM106	EnThCurrDay	Heat generated current day		08	5022	cc	822a	2a82	EnThCurrDay	UIN		kWh	FQ061
PM107	EnElCurrMonth	Consumption current month		08	5022	cc	832a	2a83	EnElCurrMonth	UIN		kWh	FQ062	not reported
PM108	EnThCurrMonth	Heat generated current month		08	5022	cc	842a	2a84	EnThCurrMonth	UIN		kWh	FQ063
	FQ064	FHA Op Status 64	30	08	5022	cc	852a	2a85	EnElCurrYear	UIN		kWh	FQ064	not reported		See combined read
	FQ065	FHA Op Status 65	30	08	5022	cc	862a	2a86	EnElCurrYearHB	UIN		kWh	FQ065	not reported		See combined read
PM109	EnergyElCurrentYear	Consumption current year		08	5022	cc	852a862a	2a86/85	EnergyElCurrentYear	ULG		kWh	FQ064+FQ065	not reported
	Umsg12	Unknown msg 12		08	5022	cc	882a	2a88	value	UIN			FQ066
	FQ067	FHA Op Status 67		08	5022	cc	8b2a	2a8b	EnThCurrYear	UIN		kWh	FQ067			See combined read
	FQ068	FHA Op Status 68	30	08	5022	cc	8c2a	2a8c	EnThCurrYearHB	UIN		kWh	FQ068			See combined read
PM110	EnergyThCurrentYear	Heat generated current year		08	5022	cc	8b2a8c2a	2a8c/8b	EnergyThCurrentYear	ULG		kWh	FQ068+FQ067
	FQ069	FHA Op Status 69	30	08	5022	cc	8d2a	2a8d	EnElPrevYear	UIN		kWh	FQ069	not reported		See combined read
	FQ070	FHA Op Status 70	30	08	5022	cc	8e2a	2a8e	EnElPrevYearHB	UIN		kWh	FQ070	not reported		See combined read
PM111	EnergyElPrevYear	Consumption previous year		08	5022	cc	8d2a8e2a	2a8e/8d	EnergyElPrevYear	ULG		kWh	FQ070+FQ069	not reported
	FQ071	FHA Op Status 71	30	08	5022	cc	8f2a	2a8f	EnThPrevYear	UIN		kWh	FQ071			See combined read
	FQ072	FHA Op Status 72	30	08	5022	cc	902a	2a90	EnThPrevYearHB	UIN		kWh	FQ072			See combined read
PM112	EnergyThPrevYear	Heat generated previous year		08	5022	cc	8f2a902a	2a90/8f	EnergyThPrevYear	ULG		kWh	FQ072+FQ071
	FQ073	FHA Op Status 73	30	08	5022	cc	912a	2a91	EnElYearM2	UIN		kWh	FQ073	not reported		See combined read
	FQ074	FHA Op Status 74	30	08	5022	cc	922a	2a92	EnElYearM2HB	UIN		kWh	FQ074	not reported		See combined read
PM113	EnergyElYearM2	Consumption year before last		08	5022	cc	912a922a		EnergyElYearM2	ULG		kWh	FQ074+FQ073	not reported
	FQ075	FHA Op Status 75	30	08	5022	cc	932a	2a93	EnThYearM2	UIN		kWh	FQ075			See combined read
	FQ076	FHA Op Status 76	30	08	5022	cc	942a	2a94	EnThYearM2HB	UIN		kWh	FQ076			See combined read
PM114	EnergyThYearM2	Heat generated year before last		08	5022	cc	932a942a	2a94/93	EnergyThYearM2	ULG		kWh	FQ076+FQ075
PM115	A26	A26 - Activation SmartHome		35	5022	00	a02a	2aa0	A26_SmrtHomeActivation	UIN	0=Off;1=On		BP053
PM116	SmarthomeSys	Smarthome system	ff	35	5022	be	a82a	2aa8	SmarthomeSys	UIN	0=No connection; 1357=alphaEOS; 2468=wibutler Pro		BP052	reported once/day
	Umsg13	Unknown msg 13		08	5022	cc	f12a	2af1	value	UIN			FQ077
PM117	WP066	WP066 Activation night mode		08	5022	cc	e62e	2ee6	WP066_ActivationNightMode	UIN	0=Off;1=On		FP121
PM118	WP010	WP010 Set spread		08	5022	cc	e92e	2ee9	WP010_SetSpread	SIN	10	°C	FP122
PM119	WP013	WP013 Delay for heating by add. ht generator heating		08	5022	cc	ec2e	2eec	WP013_DelayActAdd_Htg	UIN		min	FP123
PM120	WP015	WP015 HC pump rate maximum		08	5022	cc	ee2e	2eee	WP015_MaxPumpRate	UIN		%	FP124
PM121	WP016	WP016 Enable spread control		08	5022	cc	ef2e	2eef	WP016_EnSpreadControl	UIN	0=Off;1=On		FP125
PM122	WP018	WP018 Min. boiler temp. TK-min		08	5022	cc	f12e	2ef1	WP018_MinBoilerTemp	SIN	10	°C	FP126
PM123	WP021	WP021 Authorization max. time hot water operation		08	5022	cc	f42e	2ef4	WP021_MaxDhwOpEnabled	UIN	0=Off;1=On		FP127
PM124	WP023	WP023 Delay ZWE Hot water operation		08	5022	cc	f62e	2ef6	WP023_Delay_Zwe_Dhw	UIN		min	FP128
PM125	WP031	WP031 Bus address		08	5022	cc	fe2e	2efe	WP031_FHA_eBus_address	UIN			FP129
PM126	WP032	WP032 Effect of SG/PV on heating operation		08	5022	cc	ff2e	2eff	WP032_SG_PVonHtg	UIN	0=Off;1=On		FP020
PM127	WP033	WP033 Effect of SG/PV on cooling operation		08	5022	cc	002f	2f00	WP033_SG_PVonCoolng	UIN	0=Off;1=On		FP021
PM128	WP053	WP053 External temp. authorization cooling mode		08	5022	cc	142f	2f14	WP053_ExtTempAuthCooling	SIN	10	°C	FQ081, FP022
PM129	WP058	WP058 Authorization cooling mode		08	5022	cc	192f	2f19	WP058_CoolingEnabled	UIN	0=Off;1=On		FQ082, FP023
PM130	WP061	WP061 Night operation end		08	5022	cc	1c2f	2f1c	WP061_NightModeEnd	VTM			FP024
PM131	WP062	WP062 Night operation start		08	5022	cc	1d2f	2f1d	WP062_NightModeStart	VTM			FP130
PM132	WP090	WP090 Enable electric booster heater for heating mode		08	5022	cc	392f	2f39	WP090_EnableElBoosterHtgMode	UIN	0=Off;1=On		FP131
PM133	WP092	WP092 Power-Off for electric booster heater		08	5022	cc	3b2f	2f3b	WP092_PowOffForElBooster	UIN	0=Off;1=On		FP132
PM134	WP104	WP104 TWO via eBus		08	5022	cc	472f	2f47	WP104_TWOviaEbus	UIN	0=Off;1=On		FP133
PM135	WP121	WP121 Max. compressor starts per hour		08	5022	cc	582f	2f58	WP121_CompMaxStart_perHour	UIN		/h	FP134
PM136	TempEvOmt	Evaporator temperature (OMT)		08	5022	cc	5330	3053	TempEvOmt	SIN	10;0x8000=N/A	°C	FQ091
PM137	TempAirSupply	Supply air temperature		08	5022	cc	5530	3055	TempAirSupply	SIN	10	°C	FQ092, FP070, Fd070
PM138	TempHotGas	Hot gas temperature		08	5022	cc	5730	3057	TempHotGas	SIN	10	°C	FQ093, FP071, Fd071
PM139	TempBoiler2	Boiler temperature 2		08	5022	cc	5830	3058	TempBoiler2	SIN	10	°C	FQ094, FP072, Fd072
PM140	TempCondIrt	Condenser temperature (IRT)		08	5022	cc	5a30	305a	TempCondIrt	SIN	10;0x8000=N/A	°C	FQ095
PM141	PowerCl	Cooling capacity		08	5022	cc	5b30	305b	PowerCl	SIN	10	kW	FQ096, FP073, Fd073
PM142	PowerTh	Heating output		08	5022	cc	5c30	305c	PowerTh	SIN	10	kW	FQ097, FP074, Fd074
PM143	FanSpeed	Fan speed		08	5022	cc	5f30	305f	FanSpeed	UIN		rpm	FQ09a, FP077, Fd077
PM144	CompFreq	Compressor frequency		08	5022	cc	6130	3061	CompFreq	UIN		Hz	FQ098, FP067, Fd067
PM145	PowerEl	Power consumption (WP + EHZ)		08	5022	cc	6530	3065	PowerEl	SIN	10	kW	FQ099, FP068, Fd068
PM146	FHA_Mode	FHA mode		08	5022	cc	6730	3067	FHA_mode	UIN	0=ODU Test; 1=IDU Test; 2=Anti-icing heating; 3=Anti-icing DHW; 4=Reduced flow; 5=Pre-heating; 6=Defrost; 7=Pasteurisation function; 8=Dhw_op; 9=Post-Dhw_op; 10=Heating; 11=Post-heating; 12=Active cooling; 13=Cascade; 14=Grid lock; 15=Standby; 16=Pump down; 17=Post-cooling		FQ100, FP069, Fd069
PM147	FHA_Status	FHA status		08	5022	cc	6830	3068	FHA_status	UIN	0=Fault; 1=Disabled; 2=Disabled; 3=Standby; 4=Pre-purge; 5=Operation; 6=Defrost; 7=Post-purge; 8=Time shutdown; 9=Time shutdown; 10=Utility shutdwon; 11=OT shutdown; 12=Flow/Return > Max; 13=Active cooling; 16=Test; 18=Anti-moisture shutdown; 19=Max floor temp		FQ101, FP050, Fd050
PM148	ElBoosterStatus	Electric booster heater status		08	5022	cc	6930	3069	ElBoosterStatus	UIN	0=Fault; 1=Disabled; 2=Disabled; 3=Standby; 4=Pre-purge; 5=Operation; 6=Defrost; 7=Post-purge; 8=Time shutdown; 9=Time shutdown; 10=Utility shutdwon; 11=OT shutdown; 12=VL/RL > Max; 13=Active cooling; 14=Supply air < min; 16=Test; 19=Max Temp		FQ102, FP086, Fd086
PM149	AddHeater_Status	Status of additional heat generator		08	5022	cc	6a30	306a	AddHeater_Status	UIN	0=Fault; 1=Disabled; 2=Disabled; 3=Standby; 4=Pre-purge; 5=Operation; 6=Defrost; 7=Post-purge; 8=Time shutdown; 9=Time shutdown; 10=Utility shutdwon; 11=OT shutdown; 12=Flow/Return > Max; 13=Active cooling; 16=Test; 18=Dewpoint trigger; 19=Max floor temp		FQ103, FP087, Fd087
PM150	Correct_TempBoiler	T_boiler correction		08	5022	cc	6c30	306c	Correct_TempBoiler	SIN	100	°C	FQ104, FP099, Fd099
PM151	Correct_TempReturn	T_return correction		08	5022	cc	6d30	306d	Correct_TempReturn	SIN	100	°C	FQ10A, FP060, Fd060
PM152	PowerTh_2	Current secondary power		08	5022	cc	6e30	306e	PowerTh_2	SIN	10	kW	FQ105, FP051, Fd051			not reported
	FQ106	FHA Op Status106	30	08	5022	cc	6f30	306f	EnThHeatngTot	UIN		kWh	FQ106			See combined read
	FQ107	FHA Op Status107	30	08	5022	cc	7030	3070	EnThHeatngTotHB	UIN		kWh	FQ107			See combined read
PM153	EnergyThHeating	Energy amount heating		08	5022	cc	6f307030	3070/6f	EnergyThHeating	ULG		kWh	FQ106+FQ107
PM154	Umsg16	Unknown msg 16			5022	cc	7330	3073	value	UIN			FQ108
PM155	V1_V2_V3_V4_V5_V6_V7_V8_Vstatus	Valve Status109	30	08	5022	cc	7930	3079	HeatCircPump	BI0	0=Off;1=On		FP052, Fd052
PM156	ElBStatus	El Booster			5022	cc	7930	3079	ElBStatus	BI5	0=Off;1=On		FP052, Fd052
PM157	CompStatus	Compressor			5022	cc	7930	3079	Comp	BI1	0=Off;1=On		FP052, Fd052
	FQ110	FHA Op Status110	30	08	5022	cc	7a30	307a	EnThDhwTot	UIN		kWh	FQ110			See combined read
	FQ112	FHA Op Status112	30	08	5022	cc	7b30	307b	EnThDhwTotHB	UIN		kWh	FQ112			See combined read
PM158	EnergyThDhw	Energy amount DHW		08	5022	cc	7a307b30	307b/7a	EnergyThDhw	ULG		kWh	FQ110+FQ112
	FQ113	FHA Op Status113	30	08	5022	cc	7c30	307c	EnThCoolngTot	UIN		kWh	FQ113			See combined read
	FQ114	FHA Op Status114	30	08	5022	cc	7d30	307d	EnThCoolngTotHB	UIN		kWh	FQ114			See combined read
PM159	EnergyThCooling	Energy amount cooling		08	5022	cc	7c307d30	307d/7c	EnergyThCooling	ULG		kWh	FQ114+FQ113
PM160	WP001	WP001 System Configuration		08	5022	cc	c832	32c8	WP001	UIN	0=Configuration 1; 1=Configuration 2; 2=Configuration 11; 3=Configuration 12; 4=Configuration 51; 5=Configuration 52
PM161	WP002	WP002 Function of input E1		08	5022	cc	c932	32c9	WP002	UIN	0=No Function; 1=RT; 2=DHW; 3=RT/DHW; 4=Zirkomat; 5=MaxTh; 6=Cooling control; 7=Dew point switch clg; 8=PV; 9=Ext. Fault; 10=Pool
PM162	WP003	WP003 Function of output A1		08	5022	cc	ca32	32ca	WP003	UIN	0=No Function; 1=Circulation pump 20%; 2=Circulation pump 50%; 3=Circulation pump 100%; 4=Alarm output; 5=Circulation auto; 6=Abtauen;7=ZWE; 8=Compressor On; 9=EHZ On; 10=ZUP extern; 11=Cooling;12=Pool
PM163	WP005	WP005 Function of input E3		08	5022	cc	cb32	32cb	WP005	UIN	0=No Function; 1=RT; 2=DHW; 3=RT/DHW; 4=Zirkomat; 5=MaxTh; 6=Cooling control; 7=Dew point switch clg; 8=PV; 9=Ext. Fault; 10=Pool
PM164	WP006	WP006 Function of output A3		08	5022	cc	cc32	32cc	WP006	UIN	0=No Function; 1=Circulation pump 20%; 2=Circulation pump 50%; 3=Circulation pump 100%; 4=Alarm output; 5=Circulation auto; 6=Abtauen;7=ZWE; 8=Compressor On; 9=EHZ On; 10=ZUP extern; 11=Cooling;12=Pool
PM165	WP007	WP007 Function of input E4		08	5022	cc	cd32	32cd	WP007	UIN	0=No Function; 1=RT; 2=DHW; 3=RT/DHW; 4=Zirkomat; 5=MaxTh; 6=Cooling control; 7=Dew point switch clg; 8=PV; 9=Ext. Fault; 10=Pool
PM166	WP008	WP008 Function of output A3		08	5022	cc	ce32	32ce	WP008	UIN	0=No Function; 1=Circulation pump 20%; 2=Circulation pump 50%; 3=Circulation pump 100%; 4=Alarm output; 5=Circulation auto; 6=Abtauen; 7=ZWE; 8=Compressor On; 9=EHZ On; 10=ZUP extern; 11=Cooling; 12=Pool
PM167	WP009	WP009 Temperature rise collector		08	5022	cc	cf32	32cf	WP009	SIN	10	°C
PM168	WP011	WP011 Hysteresis heating mode		08	5022	cc	d032	32d0	WP011	SIN	10	°C
PM169	WP012	WP012 Feed/heating circuit pump run-on		08	5022	cc	d132	32d1	WP012	UIN		min
PM170	WP014	WP014 Heating circuit pump run-on		08	5022	cc	d232	32d2	WP014_HtgPumpRunOn	UIN		min	FP055
PM171	WP017	WP017 Max. boiler temp. HZ TV-max		08	5022	cc	d332	32d3	WP017_BoilerMaxTemp_HZ_TV_Max	SIN	10	°C	FP056
PM172	WP019	WP019 HC pump rate minimum		08	5022	cc	d432	32d4	WP019_PumpRateMin	UIN		%	FP057
PM173	WP020	WP020 Hysteresis hot water operation		08	5022	cc	d532	32d5	WP020_HystDhwOp	SIN	10	°C	FP058
PM174	WP025	WP025 SG/PV		08	5022	cc	d832	32d8	WP025_SG_PV	UIN	0=PV;1=SG		FP059
PM175	WP026	WP026 External raising HTG		08	5022	cc	d932	32d9	WP026_ExternalRaisingHtg	SIN	10	°C	FQ120
PM176	WP027	WP027 External raising DHW		08	5022	cc	da32	32da	WP027_ExternalRaisingDhw	SIN	10	°C	FQ121
PM177	WP028	WP028 GMT management at SG/PV		08	5022	cc	db32	32db	WP028	UIN	0=Default;1=HP; 2=El htg; 3=HP + El htg parallel
PM178	WP034	WP034 Bivalence point compressor SG/PV		08	5022	cc	dc32	32dc	WP034	SIN	10	°C
PM179	WP035	WP035 Bivalence point EHZ SG/PV		08	5022	cc	dd32	32dd	WP035	SIN	10	°C
PM180	WP036	WP036 Bivalence point ZWE SG/PV		08	5022	cc	de32	32de	WP036	SIN	10	°C
PM181	WP040	WP040 Pump capacity WW		08	5022	cc	df32	32df	WP040	UIN		%
PM182	WP054	WP054 Min. flow temperature for cooling mode		08	5022	cc	e032	32e0	WP054	SIN	10	°C
PM183	WP059	WP059 Hysteresis cooling mode		08	5022	cc	e132	32e1	WP059	SIN	10	°C
PM184	WP064	WP064 Limitation night mode		08	5022	cc	e232	32e2	WP064	UIN		%
PM185	WP065	WP065 Limitation day mode		08	5022	cc	e332	32e3	WP065	UIN		%
PM186	WP080	WP080 Dual mode point compressor		08	5022	cc	e832	32e8	WP080	SIN	10	°C
PM187	WP091	WP091 Dual mode point electric booster heater		08	5022	cc	e932	32e9	WP091	SIN	10	°C
PM188	WP094	WP094 Type of electric booster heater		08	5022	cc	ea32	32ea	WP094	UIN	0=None; 1=3 kW; 2=6 kW; 3=9 kW
PM189	WP095	WP095 Authorization EHZ hot water operation		08	5022	cc	eb32	32eb	WP095	UIN	0=Off;1=On
PM190	WP101	WP101 Dual mode point add. ht. gen.		08	5022	cc	ec32	32ec	WP101	SIN	10	°C
PM191	WP102	WP102 Add HG priority in heating mode		08	5022	cc	ed32	32ed	WP102	UIN
PM192	WP103	WP103 Add HG priority in DHW mode		08	5022	cc	ee32	32ee	WP103	UIN
PM193	WP110	WP110 Value of the S0 pulses FHA		08	5022	cc	ef32	32ef	WP110	UIN		pls/kWh
PM194	WP111	WP111 Quality of the S0 pulses Feed-in counter		08	5022	cc	f032	32f0	WP111	UIN		pls/kWh
PM195	WP115	WP115 Current electricity price ZWE		08	5022	cc	f232	32f2	WP115	UIN	10	Cent/kWh
PM196	WP116	WP116 Current electricity price		08	5022	cc	f332	32f3	WP116	UIN	10	Cent/kWh
PM197	WP117	WP117 Hybrid operation		08	5022	cc	f432	32f4	WP117	UIN	0=Default; 1=Economical; 2=Ecological
PM198	EnElPrevDay	Consumption previous day		08	5022	cc	f832	32f8	EnElPrevDay	UIN		kWh	FQ122			not reported
PM199	EthPrevDay	Heat generated previous day		08	5022	cc	f932	32f9	EnThPrevDay	UIN		kWh	FQ123
PM200	DPF_PrevDay	DPF previous day		08	5022	cc	fa32	32fa	DPF_PrevDay	SIN	10		FQ124. FP053, Fd053			not reported
	EnElCurrYear	Consumption current year	30	08	5022	cc	fb32	32fb	EnElCurrYear	UIN		kWh	FQ125			deprecated
	EnThCurrYear	Heat generated current year	30	08	5022	cc	fc32	32fc	EnThCurrYear	UIN		kWh	FQ126			deprecated
PM201	SPF_CurrYear	SPF current year		08	5022	cc	fd32	32fd	SPF_CurrYear	SIN	10		FQ127, FP054, Fd054			not reported
	EnElPrevYear	Consumption previous year		08	5022	cc	fe32	32fe	EnElPrevYear	UIN		kWh	FQ128			deprecated
	EnThPrevYr	Heat generated previous year		08	5022	cc	ff32	32ff	EnThPrevYear	UIN		kWh	FQ129,			deprecated
PM202	SPF_PrevYear	SPF previou year		08	5022	cc	0033	3300	SPF_PrevYear	SIN	10		FQ131, FP008, FP100			not reported
PM203	Correct_TempBoiler2	T_boiler_2 correction		08	5022	cc	0133	3301	Correct_TempBoiler2	SIN	100	°C	FQ132, FP081, Fd081
PM204	Input_E3	Input E3		08	5022	cc	0433	3304	Input_E3	UIN	0xfe40=Open; 0x7d0=Closed		FP082, Fd082
PM205	Input_E4	Input E4		08	5022	cc	0533	3305	Input_E4	UIN	0xfe40=Open; 0x7d0=Closed		FP083, Fd083
PM206	Status_DPM	DPM Status		08	5022	cc	0633	3306	Status_DPM	UIN	0xfe40=Open; 0x7d0=Closed		FQ133, FP084, Fd084
PM207	WP037	WP037 External lowering K		08	5022	cc	0733	3307	WP037	SIN	10	°C
PM208	P_HotGas	Pressure hot gas		08	5022	cc	0e33	330e	P_HotGas	SIN	10	bar	FQ134, FP110
PM209	P_IntakeGas	Pressure intake gas		08	5022	cc	0f33	330f	P_IntakeGas	SIN	10	bar	FQ135, FP111			not reported
PM210	TempIntakeGas	Intake gas temperature		08	5022	cc	1133	3311	TempIntakeGas	SIN	10	°C	FQ136, FP112
PM211	TempAirOut	Extract air temp		08	5022	cc	1333	3313	TempAirOut	SIN	10	°C	FQ137, FP113			not reported
PM212	HTG_EEV	EEV HTG		08	5022	cc	1433	3314	HTG_EEV	UIN			FQ138, FP114
PM213	CLG_EEV	EEV CLG		08	5022	cc	1533	3315	CLG_EEV	UIN			FQ139,FP040, FP009			N/A
PM214	CompOperatingMode	Compressor operating mode		08	5022	cc	1633	3316	CompOperatingMode	UIN	0=Efficient; 1=Quiet; 0x8000=N/A		FQ140
PM215	ModeDhw	DHW operating mode		08	5022	4b	1733	3317	ModeDhw	UIN	0=Efficient; 1=Fast		FQ141, FP010, FP041
PM216	FwVersionODU	ODU firmware		08	5022	db	1833	3318	FwVersionODU	UIN	100		FQ142, FP011, FP042
PM217	WP105	WP105 EVU lock ZWE		08	5022	cc	1a33	331a	WP105	UIN	0=Off;1=On
PM218	Umsg25	Unknown msg 25		08	5022	cc	1b33	331b	value	UIN			FQ143
PM219	Umsg26	Unknown msg 26		08	5022	cc	1c33	331c	value	UIN			FQ144
PM220	Umsg27	Unknown msg 27		08	5022	cc	1d33	331d	value	UIN			FQ145
PM221	Umsg28	Unknown msg 28		08	5022	cc	1e33	331e	value	UIN			FQ146
PM222	Umsg29	Unknown msg 29		08	5022	cc	1f33	331f	value	UIN			FQ147
PM223	Umsg19	Unknown msg 19		08	5022	cc	2033	3320	value	UIN			FQ148
PM224	Umsg20	Unknown msg 20		08	5022	cc	2133	3321	value	UIN			FQ149
PM225	Umsg21	Unknown msg 21		08	5022	cc	2233	3322	value	UIN			FQ150
PM226	Umsg22	Unknown msg 22		08	5022	cc	2333	3323	value	UIN			FQ151
	FQ152	FHA Op Status152	30	08	5022	cc	2433	3324	t_PowOn	UIN		h	FQ152			See combined read
	FQ153	FHA Op Status153	30	08	5022	cc	2533	3325	t_PowOnHB	UIN		h	FQ153
PM227	TimeOnTotal	Hours with mains power on		08	5022	cc	24332533	3325/24	TimeOnTotal	ULG		hours	FQ152+FQ153
	Umsg23	Unknown msg 23		08	5022	cc	2633	3326	value	UIN			FQ154
	Umsg24	Unknown msg 24		08	5022	cc	2733	3327	value	UIN			FQ155
PM228	OpHours	Hours with main power on		08	5022	cc	2833	3328	t_PowOn	UIN		h	FQ156
PM229	WP045	WP045 Flow temperature for pool operation		08	5022	cc	2a33	332a	WP045	SIN	10	°C
PM230	WP046	WP046 Delay HG pool mode		08	5022	cc	2b33	332b	WP046	UIN		min
PM231	WP047	WP047 Enable HG pool mode		08	5022	cc	2c33	332c	WP047	UIN	0=Off;1=On
PM232	Umsg30	Unknown msg 30		08	5022	cc	2d33	332d	value	UIN			FQ157
PM233	Umsg31	Unknown msg 31		08	5022	cc	2e33	332e	value	UIN			FP012
PM234	DPF_CurrDay	DPF current day		08	5022	cc	2f33	332f	DPF_CurrDay	SIN	10		FQ158, FP013, Fd013,
PM235	MPF_CurrMonth	MPF current month		08	5022	cc	3033	3330	MPF_CurrMonth	SIN	10		FQ159, FP014, Fd014
PM236	SPF_YearM2	SPF year before last		08	5022	cc	3133	3331	SPF_YearM2	SIN	10		FQ160, FP015
PM237	A16	A16 - Pure room controller		35	5022	00	324e	4e32	A16_PureRoomControl	UIN	0=Off;1=On		BP051
PM238	MI10	MI10 eBus feed		51	5022	45	fbfd	fdfb	MI10_EbusFeed	UIN	2=Auto		MP013	not to be modified

	FS101_FS102_FS103_FS104	FHA Op Status 01	70	51	5014				MixerStatus	UIR	0=Standby; 1=Pump on; 2=Mdwn; 3=P+Mdwn; 4=Mup; 5=P+Mup

	BM2_target	room controller target values	f1	fe	0800				na,TempOutdoor,na,TempDhwSet	D2B, D2B, D2B		°C
	BP021_BP022_BP023_BP024_BP025_BP026_BP027	BM2 operational data	30	fe	0301				T_Outdoor	SIN	10	°C
	ODU_BC	ODU broadcast messages	70	fe	0704				p1	HEX:10
	ODU2_status_01	ODU status	70	fe	0301				T_Outdoor	SIN	10	°C
	DateTime	Date and time	30	fe	0700				nc	IGN:2
	BM_status	BM BC status	30	fe	0704				nc	HEX:10
	FHA_status_a	FHA status A	03	fe	0503				p1	HEX:8
	ODU_bc_status	ODU status	f1	fe	0503				p1	HEX:8
	ODU_cmd_01	ODU command	f1	fe	5023				p1	HEX:5
	BM_cmd_01	BM2 command 1	30	fe	5023				p1	HEX:5

	BK100_BK101_BK102_BK103	FHA status B	03	f1	0800				T1	D2B		°C
	BM2_cmd_01	BM2 command 1	30	03	0507				p1	HEX:8
	BM2_cmd_02	BM2 command 2	30	03	5022				p1	HEX:3
	BM2_cmd_03	BM2 command 3	30	ff	5022				p1	HEX:3
	MM2_cmd_01	MM2 command 1	70	03	5022				p1	HEX:3

## Master_2
	name	comment	qq	zz	pbsb	crc	id	id cl	*name	type	divisor/values	unit	updated
	ping_FHA	FHA Are you there		08	5022	5c	0100	0001	ping	UIN
	ping_BM	BM Are you there		35	5022	5c	0100	0001	ping	UIN
	ping_MM	MM Are you there		51	5022	5c	0100	0001	ping	UIN
1	TempBoilerSet	Set boiler temperature		08	5022		0200	0002	TempBoilerSet	SIN	10	°C
2	TempFloorSet	Mixer Set Temperature		51	5022	2c	0400	0004	TempFloorLoopSet	SIN	10	°C
3	TempOutdoor	Outside temperature		08	5022		0c00	000c	TempOutdoor	SIN	10	°C
4	TempBoiler	Boiler temperature (KF)		08	5022		0d00	000d	TempBoiler	SIN	10	°C
5	TempDhw	DHW current temp (SF)		08	5022		0e00	000e	TempDhw	SIN	10	°C
6	TempFloor	Floor loop temperature		51	5022	90	0f00	000f	TempFloorLoop	SIN	10	°C
7	TempDhwSet	Set DHW temperature		08, 35	5022		1300	0013	TempDhwSet	SIN	10	°C
8	TempReturn	Return temperature (RL)		08	5022		1600	0016	TempReturn	SIN	10	°C
	BP035_BP036_BP037_BP038_BP039	BM Op Status 35_39	ff	35	5022		230029002a0001010901	0023	value	UIN				Unknown – 0
9	MI02	MI02 Maximum limit mixer circuit TV-max		51	5022	64	2800	0028	MI02_MaxLimitMM	SIN	10	°C
10	A17	A17 - Room temperature PI controller Kp		35	5022		2900	0029	value	UIN		K/K
11	A18	A18 - Room temperature PI controller Tn		35	5022		2a00	002a	value	UIN	10	K/(K*h)
	Umsg00	Unknown msg 00		51	5022	cc	2d00	002d	value	UIN
12	FloorCircPump	Floor Circulation Pump		51	5022	70	5200	0052	FloorCircPump	UIN	0=Off;1=On
	MMP03	MM Op Status 3		51	5022	5c	5600	0056	value	UIN
	MMP04	MM Op Status 4		51	5022	00	5700	0057	value	UIN
	BP035_BP036_BP037_BP038_BP039	BM Op Status 35_39	ff	35	5022	49	230029002a0001010901	0101	value	UIN				Unknown -- 0
13	A05	A05 - Adjustment room sensor BM-2		35	5022	00	0901	0109	value	SIN	10	°C
14	A00	A00 - Room influence factor		35	5022	00	0f01	010f	value	UIN		K/K
15	MI03	MI03 Heating curver distance		51	5022	ed	1101	0111	value	SIN	10	°C
16	Temp_W_S_Change	Winter/Summer change over		85	5022		1601	0116	Temp_W_S_Change	SIN	10	°C
17	Temp_ECO_ABS	ECO/ABS		85	5022	00	1701	0117	Temp_ECO_ABS	SIN	10	°C
18	MI01	MI01 Mininmum limit mixer circuit TV-min		51	5022	81	2b01	012b	MI01_MinLimitMM	SIN	10	°C
19	MI06	MI06 Heating circuit run-on time		51	5022	c1	4201	0142	MI06_HtgRunOnTime_MM	UIN		min
20	Capacity	Current capacity specification Compressor		08	5022	cc	6f01	016f	Capacity	UIN		%
	Umsg01	Unknown msg 01		08	5022	cc	7301	0173	value	UIN				Unknown -- 0
21	WP022	WP022 Max. Duration hot water operation		08	5022	cc	8001	0180	WP022_MaxDurationDhwOp	UIN		min
22	A04	A04 – Outside sensor averaging time		35	5022		8401	0184	A04	UIN		hours
23	MI07	MI07 P range mixer		51	5022	61	8f01	018f	MI07_Prange_MM	SIN	10	°C
24	A13	A13 - Minimum DHW temperature		35	5022	00	9801	0198	A13	SIN	10	°C
25	FwVersionFHA	HCM-5 firmware		08	5022	cc	9a01	019a	FwVersionFHA	UIN	100
	FQ021	FHA Op Status 21		08	5022	cc	2602	0226	CompStarts	UIN						See combined read
	FQ022	FHA Op Status 22		08	5022	cc	2702	0227	CompStarts_HB	UIN						See combined read
26	CompStarts	Compressor starts		08	5022	cc	26022702	0227/26	CompStarts	ULG
	FQ023	FHA Op Status 23	30	08	5022	cc	2802	0228	t_OnTotal	UIN		h		same as 3324/3325		deprecated
	FP005	FHA Op Status 05	ff	08	5022	3a	2902	0229	t_OnTotal_HB	UIN		h				deprecated
27	Comphrs	Compressor operating hours		08	5022	cc	2a02	022a	CompHrs	UIN		hours
	B6a02	B6a02		35	5022	00	6a02	026a	value	UIN				Unknown -- 0
28	TempBoilerMax	WP017 Max. boiler temp. HZ TV-max		08	5022	cc	8402	0284	WP017	UIN	10	°C
29	RoomInfluence	Room influence		85	5022	00	8b02	028b	value	UIN	0=Off;1=On
30	A11	A11 - Room temperature-dependent shutdown		35	5022	00	bd02	02bd	A11	UIN	0=Off;1=On
31	A12	A12 - Setback stop		35	5022	00	be02	02be	A12	SIN	10	°C
32	FS008	MM Op Status 23	30	51	5022	cc	c702	02c7	value	UIN
33	A15	A15 - Outside temperature correction		35	5022	00	a305	05a3	A15	SIN	10	°C
34	MI05	MI05 Configuration		51	5022	6a	210a	0a21	MI05_ConfigurationMM	UIN
	Umsg02	Unknown msg 02		08	5022	cc	bf0a	0abf	value	UIN				Unknown -- 0
	Umsg03	Unknown msg 03		08	5022	cc	8813	1388	value	UIN				Unknown – N/A
35	OP001_OP002_OP003_OP004_OP005	ODU Op Status 01_05	ff	85	5022	83	921474277d278727ab27	1492	value	UIN				?
36	Flow	Flow (DFL sensor)		08	5022	cc	d917	17d9	Flow	UIN	10	l/min
37	CircuitType	Circuit type		85	5022	00	2d23	232d	CircuitType	UIN	0=Heating circuit; 1=Heating + cooling circuit; 2=Cooling circuit
	OP021_OP022_OP023_OP024_OP025	ODU Op Status 21_25	ff	85	5022	07	160117018b022d234023	2340	value	UIN
	OP016_OP017_OP018_OP019_OP020	ODU Op Status 16_20	ff	85	5022	d3	44237b277c277e277f27	2344	value	UIN
38	Input_E1	Input E1		08	5022	cc	1627	2716	Input_E1	UIN	0xfe40=Open; 0x7d0=Closed
39	TempHead	Header temperature (SAF)		08	5022	cc	1727	2717	TempHeader	UIN	10	°C
40	PressCircuit	Heating circuit pressure (DHK)		08	5022	cc	1a27	271a	PressCircuit	UIN	100	bar
41	Umsg04	Unknown msg 04		08	5022	cc	3127	2731	value	HEX:2
42	Umsg05	Unknown msg 05		08	5022	cc	3727	2737	value	UIN
43	Umsg06	Unknown msg 06		08	5022	cc	3827	2738	value	UIN
44	Umsg07	Unknown msg 07		08	5022	cc	5427	2754	value	HEX:2
45	RotSpeed	Rotation speed ZHP		08	5022	cc	5727	2757	RotSpeed	UIN		%
46	Umsg08	Unknown msg 08		08	5022	cc	5927	2759	value	HEX:2
47	NoPowerOn	Number Power On		08	5022	cc	5e27	275e	NoPowerOn	UIN
48	FanSpeed	Fan speed		08	5022	cc	6327	2763	FanSpeed	UIN		rpm
	OP001_OP002_OP003_OP004_OP005	ODU Op Status 01_05	ff	85	5022	83	921474277d278727ab27	2774	value	UIN
49	B7527	B7527		35	5022	00	7527	2775	value	UIN
	BP045_BP046_BP047_BP048_BP049	BM Op Status 45_49	ff	35	5022	a7	be02a305762789279227	2776	value	UIN				not regularly updated
50	TempHtgCrvLow	Heating curve low end temperature		85	5022	00	7b27	277b	TempHtgCrvLow	SIN	10	°C
51	TempFlowHtgCrv	Flow temperature for heating curve		85	5022	00	7c27	277c	T_FlwHtgCrv	SIN	10	°C
52	TempDay	Day temperature		85	5022	00	7d27	277d	TempRoomSet	SIN	10	°C
53	TempHtgCrvStrt	Heating curve starting point		85	5022	00	7e27	277e	TempHtgCrvStrt	SIN	10	°C
54	TempHtgCrvStd	Standard outside temperature for heating curve		85	5022	00	7f27	277f	TempHtgCrvStd	SIN	10	°C
55	EcoFactor	Economy factor		85	5022	00	8127	2781	EcoFactor	SIN	10
	B8527	B8527		35	5022	00	8527	2785	value	UIN
56	OP001_OP002_OP003_OP004_OP005	ODU Op Status 01_05	ff	85	5022	83	921474277d278727ab27	2787	TempFloorLoop	SIN	10	°C
	BP045_BP046_BP047_BP048_BP049	BM Op Status 45_49	ff	35	5022	a7	be02a305762789279227	2789	value	UIN				not regularly updated
57	A24	A24 - Program selector common		35	5022	00	9227	2792	A24_PrgSelComm	UIN	0=Off;1=On			not regularly updated
	B9527	B9527		35	5022	00	9527	2795	value	UIN
	B9627	B9627		35	5022	00	9627	2796	value	UIN
	BP040_BP041_BP042_BP043_BP044	BM Op Status 40_44	ff	35	5022	0f	9d27b027b127c927d327	279d	Time	VTM				not regularly updated
	Ba127	Ba127		35	5022	00	a127	27a1	value	UIN
	Ba227	Ba227		35	5022	00	a227	27a2	value	VTM				Offset 3 hours
	BM_date	Date		35	5022	00	a327	27a3	Date	HEX:2
	BM_time	Time		35	5022	00	a427	27a4	Time	VTM				not regularly updated
	Ba527	Ba527		35	5022	00	a527	27a5	Date	HEX:2				not regularly updated
	Ba627	Ba627		35	5022	00	a627	27a6	value	UIN
	Ba727	Ba727		35	5022	00	a727	27a7	value	VTM				Offset 3 hours
	Ba827	Ba827		35	5022	00	a827	27a8	Date	HEX:2
	Ba927	Ba927		35	5022	00	a927	27a9	Time	VTM
	Baa27	Baa27		35	5022	00	aa27	27aa	Date	HEX:2
	OP001_OP002_OP003_OP004_OP005	ODU Op Status 01_05	ff	85	5022	83	921474277d278727ab27	27ab	value	UIN
	OP006_OP007_OP008_OP009_OP010	ODU Op Status 06_10	ff	85	5022	77	ac27af27b427b527c327	27ac	value	UIN
	Bae27	Bae27		35	5022	00	ae27	27ae	value	UIN
	OP006_OP007_OP008_OP009_OP010	ODU Op Status 06_10	ff	85	5022	77	ac27af27b427b527c327	27af	value	UIN
	Bb027	Bb027		35	5022	00	b027	27b0	Date	HEX:2
	Bb127	Bb127		35	5022	00	b127	27b1	Time	VTM
58	TempRoom	Room temperature		85	5022	00	b427	27b4	TempRoom	SIN	10	°C
	OP006_OP007_OP008_OP009_OP010	ODU Op Status 06_10	ff	85	5022	77	ac27af27b427b527c327	27b5	value	UIN				Unknown – 0
59	TempOutdoorAvg	Average outside temperature		85	5022	00	c327	27c3	T_Outdoor_Avg	SIN	10	°C
60	FwVersionBM	Firmware version BM-2		35	5022	00	c927	27c9	v	UIN	100
	BP040_BP041_BP042_BP043_BP044	BM Op Status 40_44	ff	35	5022	0f	9d27b027b127c927d327	27d3	value	SIN	10	°C
61	Status_SG	SG Status		08	5022	cc	302a	2a30	Status_SG	UIN	0=Off; 1=normal operating mode; 2=Grid lock; 3=Recommended On; 4=Forced On
	Umsg09	Unknown msg 09		08	5022	cc	312a	2a31	value	UIN
62	Output_A3	Output A3		08	5022	cc	362a	2a36	OutA3	UIN	0xfe40=Off;0x7d0=On
63	Output_A4	Output A4		08	5022	cc	372a	2a37	OutA4	UIN	0xfe40=Off;0x7d0=On
64	t_ElBoosterOn	E-heating operating hours		08	5022	cc	3e2a	2a3e	t_ElBoosterOn	UIN		hours
65	Status_PV	PV Status		08	5022	cc	3f2a	2a3f	Status_PV	UIN	0=Off; 1=normal operating mode; 2=Grid lock; 3=Recommended On; 4=Forced On
66	OP011_OP012_OP013_OP014_OP015	ODU Op Status 11_05	ff	85	5022	0a	8127472a482a492a4a2a	2a47	TempFloorLoop	SIN	10	°C
67	OP011_OP012_OP013_OP014_OP015	ODU Op Status 11_05	ff	85	5022	0a	8127472a482a492a4a2a	2a48	TempHtgCrvStart	SIN	10	°C
	OP011_OP012_OP013_OP014_OP015	ODU Op Status 11_05	ff	85	5022	0a	8127472a482a492a4a2a	2a49	Temp	SIN	10	°C
68	OP011_OP012_OP013_OP014_OP015	ODU Op Status 11_05	ff	85	5022	0a	8127472a482a492a4a2a	2a4a	TempMixSet	SIN	10	°C
69	StatusNight	Status night operation		08	5022	cc	792a	2a79	StatusNight	UIN	0=Off;1=On
	Umsg10	Unknown msg 10		08	5022	cc	7a2a	2a7a	value	UIN
	Umsg11	Unknown msg 11		08	5022	cc	7b2a	2a7b	value	UIN
70	BuildWeek	Manufacturing week		08	5022	cc	7d2a	2a7d	BuildWeek	UIN
71	BuildYear	Manufacturing year		08	5022	cc	7e2a	2a7e	BuildYear	UIN	23=2023; 24=2024; 25=2025; 26=2026
	FP006	FHA Op Status 06	ff	08	5022	4e	7f2a	2a7f	SerialNo_HB	UIN						See combined read
	FP007	FHA Op Status 07	ff	08	5022	da	802a	2a80	SerialNo	UIN						See combined read
72	SerialNumber	Serial number		08	5022	cc	802a7f2a	2a7f/80	SerialNumber	ULG
73	EnElCurrDay	Consumption current day		08	5022	cc	812a	2a81	EnElCurrDay	UIN		kWh		not reported
74	EnThCurrDay	Heat generated current day		08	5022	cc	822a	2a82	EnThCurrDay	UIN		kWh
75	EnElCurrMonth	Consumption current month		08	5022	cc	832a	2a83	EnElCurrMonth	UIN		kWh		not reported
76	EnThCurrMonth	Heat generated current month		08	5022	cc	842a	2a84	EnThCurrMonth	UIN		kWh
	FQ064	FHA Op Status 64	30	08	5022	cc	852a	2a85	EnElCurrYear	UIN		kWh		not reported		See combined read
	FQ065	FHA Op Status 65	30	08	5022	cc	862a	2a86	EnElCurrYearHB	UIN		kWh		not reported		See combined read
77	EnergyElCurrentYear	Consumption current year		08	5022	cc	852a862a	2a86/85	EnergyElCurrentYear	ULG		kWh		not reported
	Umsg12	Unknown msg 12		08	5022	cc	882a	2a88	value	UIN
	FQ067	FHA Op Status 67		08	5022	cc	8b2a	2a8b	EnThCurrYear	UIN		kWh				See combined read
	FQ068	FHA Op Status 68	30	08	5022	cc	8c2a	2a8c	EnThCurrYearHB	UIN		kWh				See combined read
78	EnergyThCurrentYear	Heat generated current year		08	5022	cc	8b2a8c2a	2a8c/8b	EnergyThCurrentYear	ULG		kWh
	FQ069	FHA Op Status 69	30	08	5022	cc	8d2a	2a8d	EnElPrevYear	UIN		kWh		not reported		See combined read
	FQ070	FHA Op Status 70	30	08	5022	cc	8e2a	2a8e	EnElPrevYearHB	UIN		kWh		not reported		See combined read
79	EnergyElPrevYear	Consumption previous year		08	5022	cc	8d2a8e2a	2a8e/8d	EnergyElPrevYear	ULG		kWh		not reported
	FQ071	FHA Op Status 71	30	08	5022	cc	8f2a	2a8f	EnThPrevYear	UIN		kWh				See combined read
	FQ072	FHA Op Status 72	30	08	5022	cc	902a	2a90	EnThPrevYearHB	UIN		kWh				See combined read
80	EnergyThPrevYear	Heat generated previous year		08	5022	cc	8f2a902a	2a90/8f	EnergyThPrevYear	ULG		kWh
	FQ073	FHA Op Status 73	30	08	5022	cc	912a	2a91	EnElYearM2	UIN		kWh		not reported		See combined read
	FQ074	FHA Op Status 74	30	08	5022	cc	922a	2a92	EnElYearM2HB	UIN		kWh		not reported		See combined read
81	EnergyElYearM2	Consumption year before last		08	5022	cc	912a922a		EnergyElYearM2	ULG		kWh		not reported
	FQ075	FHA Op Status 75	30	08	5022	cc	932a	2a93	EnThYearM2	UIN		kWh				See combined read
	FQ076	FHA Op Status 76	30	08	5022	cc	942a	2a94	EnThYearM2HB	UIN		kWh				See combined read
82	EnergyThYearM2	Heat generated year before last		08	5022	cc	932a942a	2a94/93	EnergyThYearM2	ULG		kWh
83	A26	A26 - Activation SmartHome		35	5022	00	a02a	2aa0	A26_SmrtHomeActivation	UIN	0=Off;1=On
	BP052	BM Op Status 52	ff	35	5022	be	a82a	2aa8	value	UIN
	Umsg13	Unknown msg 13		08	5022	cc	f12a	2af1	value	UIN
84	WP066	WP066 Activation night mode		08	5022	cc	e62e	2ee6	WP066_ActivationNightMode	UIN	0=Off;1=On
85	WP010	WP010 Set spread		08	5022	cc	e92e	2ee9	WP010_SetSpread	SIN	10	°C
86	WP013	WP013 Delay for heating by add. ht generator heating		08	5022	cc	ec2e	2eec	WP013_DelayActAdd_Htg	UIN		min
87	WP015	WP015 HC pump rate maximum		08	5022	cc	ee2e	2eee	WP015_MaxPumpRate	UIN		%
88	WP016	WP016 Enable spread control		08	5022	cc	ef2e	2eef	WP016_EnSpreadControl	UIN	0=Off;1=On
89	WP018	WP018 Min. boiler temp. TK-min		08	5022	cc	f12e	2ef1	WP018_MinBoilerTemp	SIN	10	°C
90	WP021	WP021 Authorization max. time hot water operation		08	5022	cc	f42e	2ef4	WP021_MaxDhwOpEnabled	UIN	0=Off;1=On
91	WP023	WP023 Delay ZWE Hot water operation		08	5022	cc	f62e	2ef6	WP023_Delay_Zwe_Dhw	UIN		min
92	WP031	WP031 Bus address		08	5022	cc	fe2e	2efe	WP031_FHA_eBus_address	UIN
93	WP032	WP032 Effect of SG/PV on heating operation		08	5022	cc	ff2e	2eff	WP032_SG_PVonHtg	UIN	0=Off;1=On
94	WP033	WP033 Effect of SG/PV on cooling operation		08	5022	cc	002f	2f00	WP033_SG_PVonCoolng	UIN	0=Off;1=On
95	WP053	WP053 External temp. authorization cooling mode		08	5022	cc	142f	2f14	WP053_ExtTempAuthCooling	SIN	10	°C
96	WP058	WP058 Authorization cooling mode		08	5022	cc	192f	2f19	WP058_CoolingEnabled	UIN	0=Off;1=On
97	WP061	WP061 Night operation end		08	5022	cc	1c2f	2f1c	WP061_NightModeEnd	VTM
98	WP062	WP062 Night operation start		08	5022	cc	1d2f	2f1d	WP062_NightModeStart	VTM
99	WP090	WP090 Enable electric booster heater for heating mode		08	5022	cc	392f	2f39	WP090_EnableElBoosterHtgMode	UIN	0=Off;1=On
100	WP092	WP092 Power-Off for electric booster heater		08	5022	cc	3b2f	2f3b	WP092_PowOffForElBooster	UIN	0=Off;1=On
101	WP104	WP104 TWO via eBus		08	5022	cc	472f	2f47	WP104_TWOviaEbus	UIN	0=Off;1=On
102	WP121	WP121 Max. compressor starts per hour		08	5022	cc	582f	2f58	WP121_CompMaxStart_perHour	UIN		/h
	Umsg15	Unknown msg 15		08	5022	cc	5330	3053	value	UIN
103	TempAirSupply	Supply air temperature		08	5022	cc	5530	3055	TempAirSupply	SIN	10	°C
104	TempHotGas	Hot gas temperature		08	5022	cc	5730	3057	TempHotGas	UIN	10	°C
105	TempBoiler2	Boiler temperature 2		08	5022	cc	5830	3058	TempBoiler2	UIN	10	°C
	Umsg14	Unknown msg 14		08	5022	cc	5a30	305a	value	UIN
106	PowerCl	Cooling capacity		08	5022	cc	5b30	305b	PowerCl	SIN	10	kW
107	PowerTh	Heating output		08	5022	cc	5c30	305c	PowerTh	SIN	10	kW
108	FanSpeed	Fan speed		08	5022	cc	5f30	305f	FanSpeed	UIN		rpm
109	CompFreq	Compressor frequency		08	5022	cc	6130	3061	CompFreq	UIN		Hz
110	PowerEl	Power consumption (WP + EHZ)		08	5022	cc	6530	3065	PowerEl	SIN	10	kW
111	FHA_Mode	FHA mode		08	5022	cc	6730	3067	FHA_mode	UIN	0=ODU Test; 1=IDU Test; 2=Anti-icing heating; 3=Anti-icing DHW; 4=Reduced flow; 5=Pre-heating; 6=Defrost; 7=Antilegionell; 8=Dhw_op; 9=Post-Dhw_op; 10=Heating; 11=Post-heating; 12=Active cooling; 13=Cascade; 14=Grid lock; 15=Standby; 16=Pump down; 17=Post-cooling
112	FHA_Status	FHA status		08	5022	cc	6830	3068	FHA_status	UIN	0=Fault; 1=Disabled; 2=Disabled; 3=Standby; 4=Pre-purge; 5=Operation; 6=Defrost; 7=Post-purge; 8=Time shutdown; 9=Time shutdown; 10=Utility shutdwon; 11=OT shutdown; 12=Flow/Return > Max; 13=Active cooling; 16=Test; 18=Dewpoint trigger; 19=Max floor temp
113	ElBoosterStatus	Electric booster heater status		08	5022	cc	6930	3069	ElBoosterStatus	UIN	0=Fault; 1=Disabled; 2=Disabled; 3=Standby; 4=Pre-purge; 5=Operation; 6=Defrost; 7=Post-purge; 8=Time shutdown; 9=Time shutdown; 10=Utility shutdwon; 11=OT shutdown; 12=VL/RL > Max; 13=Active cooling; 14=Supply air < min; 16=Test; 19=Max Temp
114	AddHeater_Status	Status of additional heat generator		08	5022	cc	6a30	306a	AddHeater_Status	UIN	0=Fault; 1=Disabled; 2=Disabled; 3=Standby; 4=Pre-purge; 5=Operation; 6=Defrost; 7=Post-purge; 8=Time shutdown; 9=Time shutdown; 10=Utility shutdwon; 11=OT shutdown; 12=Flow/Return > Max; 13=Active cooling; 16=Test; 18=Dewpoint trigger; 19=Max floor temp
115	Correct_TempBoiler	T_boiler correction		08	5022	cc	6c30	306c	Correct_TempBoiler	SIN	100	°C
116	Correct_TempReturn	T_return correction		08	5022	cc	6d30	306d	Correct_TempReturn	SIN	100	°C
117	PowerTh_2	Current secondary power		08	5022	cc	6e30	306e	PowerTh_2	SIN	10	kW				not reported
	FQ106	FHA Op Status106	30	08	5022	cc	6f30	306f	EnThHeatngTot	UIN		kWh				See combined read
	FQ107	FHA Op Status107	30	08	5022	cc	7030	3070	EnThHeatngTotHB	UIN		kWh				See combined read
118	EnergyThHeating	Energy amount heating		08	5022	cc	6f307030	3070/6f	EnergyThHeating	ULG		kWh
119	Umsg16	Unknown msg 16			5022	cc	7330	3073	value	UIN
120	V1_V2_V3_V4_V5_V6_V7_V8_Vstatus	Valve Status109	30	08	5022	cc	7930	3079	HeatCircPump	BI0	0=Off;1=On
121	ElBStatus	El Booster			5022	cc	7930	3079	ElBStatus	BI5	0=Off;1=On
122	CompStatus	Compressor			5022	cc	7930	3079	Comp	BI1	0=Off;1=On
	FQ110	FHA Op Status110	30	08	5022	cc	7a30	307a	EnThDhwTot	UIN		kWh				See combined read
	FQ112	FHA Op Status112	30	08	5022	cc	7b30	307b	EnThDhwTotHB	UIN		kWh				See combined read
123	EnergyThDhw	Energy amount DHW		08	5022	cc	7a307b30	307b/7a	EnergyThDhw	ULG		kWh
	FQ113	FHA Op Status113	30	08	5022	cc	7c30	307c	EnThCoolngTot	UIN		kWh				See combined read
	FQ114	FHA Op Status114	30	08	5022	cc	7d30	307d	EnThCoolngTotHB	UIN		kWh				See combined read
124	EnergyThCooling	Energy amount cooling		08	5022	cc	7c307d30	307d/7c	EnergyThCooling	ULG		kWh
125	WP001	WP001 System Configuration		08	5022	cc	c832	32c8	WP001	UIN	0=Configuration 1; 1=Configuration 2; 2=Configuration 11; 3=Configuration 12; 4=Configuration 51; 5=Configuration 52
126	WP002	WP002 Function of input E1		08	5022	cc	c932	32c9	WP002	UIN	0=No Function; 1=RT; 2=WW; 3=RT/WW; 4=Zirkomat; 5=MaxTh; 6=Cooling control; 7=Dew point switch clg; 8=PV; 9=Ext. Fault; 10=Pool
127	WP003	WP003 Function of output A1		08	5022	cc	ca32	32ca	WP003	UIN	0=No Function; 1=Circulation pump 20%; 2=Circulation pump 50%; 3=Circulation pump 100%; 4=Alarm output; 5=Circulation auto; 6=Abtauen;7=ZWE; 8=Compressor On; 9=EHZ On; 10=ZUP extern; 11=Cooling;12=Pool
128	WP005	WP005 Function of input E3		08	5022	cc	cb32	32cb	WP005	UIN	0=No Function; 1=RT; 2=WW; 3=RT/WW; 4=Zirkomat; 5=MaxTh; 6=Cooling control; 7=Dew point switch clg; 8=PV; 9=Ext. Fault; 10=Pool
129	WP006	WP006 Function of output A3		08	5022	cc	cc32	32cc	WP006	UIN	0=No Function; 1=Circulation pump 20%; 2=Circulation pump 50%; 3=Circulation pump 100%; 4=Alarm output; 5=Circulation auto; 6=Abtauen;7=ZWE; 8=Compressor On; 9=EHZ On; 10=ZUP extern; 11=Cooling;12=Pool
130	WP007	WP007 Function of input E4		08	5022	cc	cd32	32cd	WP007	UIN	0=No Function; 1=RT; 2=WW; 3=RT/WW; 4=Zirkomat; 5=MaxTh; 6=Cooling control; 7=Dew point switch clg; 8=PV; 9=Ext. Fault; 10=Pool
131	WP008	WP008 Function of output A3		08	5022	cc	ce32	32ce	WP008	UIN	0=No Function; 1=Circulation pump 20%; 2=Circulation pump 50%; 3=Circulation pump 100%; 4=Alarm output; 5=Circulation auto; 6=Abtauen; 7=ZWE; 8=Compressor On; 9=EHZ On; 10=ZUP extern; 11=Cooling; 12=Pool
132	WP009	WP009 Temperature rise collector		08	5022	cc	cf32	32cf	WP009	SIN	10	°C
133	WP011	WP011 Hysteresis heating mode		08	5022	cc	d032	32d0	WP011	SIN	10	°C
134	WP012	WP012 Feed/heating circuit pump run-on		08	5022	cc	d132	32d1	WP012	UIN		min
135	WP014	WP014 Heating circuit pump run-on		08	5022	cc	d232	32d2	WP014_HtgPumpRunOn	UIN		min
136	WP017	WP017 Max. boiler temp. HZ TV-max		08	5022	cc	d332	32d3	WP017_BoilerMaxTemp_HZ_TV_Max	SIN	10	°C
137	WP019	WP019 HC pump rate minimum		08	5022	cc	d432	32d4	WP019_PumpRateMin	UIN		%
138	WP020	WP020 Hysteresis hot water operation		08	5022	cc	d532	32d5	WP020_HystDhwOp	SIN	10	°C
139	WP025	WP025 SG/PV		08	5022	cc	d832	32d8	WP025_SG_PV	UIN	0=PV;1=SG
140	WP026	WP026 External raising HTG		08	5022	cc	d932	32d9	WP026_ExternalRaisingHtg	SIN	10	°C
141	WP027	WP027 External raising DHW		08	5022	cc	da32	32da	WP027_ExternalRaisingDhw	SIN	10	°C
142	WP028	WP028 GMT management at SG/PV		08	5022	cc	db32	32db	WP028	UIN	0=Default;1=HP; 2=El htg; 3=HP + El htg parallel
143	WP034	WP034 Bivalence point compressor SG/PV		08	5022	cc	dc32	32dc	WP034	SIN	10	°C
144	WP035	WP035 Bivalence point EHZ SG/PV		08	5022	cc	dd32	32dd	WP035	SIN	10	°C
145	WP036	WP036 Bivalence point ZWE SG/PV		08	5022	cc	de32	32de	WP036	SIN	10	°C
146	WP040	WP040 Pump capacity WW		08	5022	cc	df32	32df	WP040	UIN		%
147	WP054	WP054 Min. flow temperature for cooling mode		08	5022	cc	e032	32e0	WP054	SIN	10	°C
148	WP059	WP059 Hysteresis cooling mode		08	5022	cc	e132	32e1	WP059	SIN	10	°C
149	WP064	WP064 Limitation night mode		08	5022	cc	e232	32e2	WP064	UIN		%
150	WP065	WP065 Limitation day mode		08	5022	cc	e332	32e3	WP065	UIN		%
151	WP080	WP080 Dual mode point compressor		08	5022	cc	e832	32e8	WP080	SIN	10	°C
152	WP091	WP091 Dual mode point electric booster heater		08	5022	cc	e932	32e9	WP091	SIN	10	°C
153	WP094	WP094 Type of electric booster heater		08	5022	cc	ea32	32ea	WP094	UIN	0=None; 1=3 kW; 2=6 kW; 3=9 kW
154	WP095	WP095 Authorization EHZ hot water operation		08	5022	cc	eb32	32eb	WP095	UIN	0=Off;1=On
155	WP101	WP101 Dual mode point add. ht. gen.		08	5022	cc	ec32	32ec	WP101	SIN	10	°C
156	WP102	WP102 Add HG priority in heating mode		08	5022	cc	ed32	32ed	WP102	UIN
157	WP103	WP103 Add HG priority in DHW mode		08	5022	cc	ee32	32ee	WP103	UIN
158	WP110	WP110 Value of the S0 pulses FHA		08	5022	cc	ef32	32ef	WP110	UIN		pls/kWh
159	WP111	WP111 Quality of the S0 pulses Feed-in counter		08	5022	cc	f032	32f0	WP111	UIN		pls/kWh
160	WP115	WP115 Current electricity price ZWE		08	5022	cc	f232	32f2	WP115	UIN	10	Cent/kWh
161	WP116	WP116 Current electricity price		08	5022	cc	f332	32f3	WP116	UIN	10	Cent/kWh
162	WP117	WP117 Hybrid operation		08	5022	cc	f432	32f4	WP117	UIN	0=Default; 1=Economical; 2=Ecological
163	EnElPrevDay	Consumption previous day		08	5022	cc	f832	32f8	EnElPrevDay	UIN		kWh				not reported
164	EthPrevDay	Heat generated previous day		08	5022	cc	f932	32f9	EnThPrevDay	UIN		kWh
165	DPF_PrevDay	DPF previous day		08	5022	cc	fa32	32fa	DPF_PrevDay	SIN	10					not reported
	EnElCurrYear	Consumption current year	30	08	5022	cc	fb32	32fb	EnElCurrYear	UIN		kWh				deprecated
	EnThCurrYear	Heat generated current year	30	08	5022	cc	fc32	32fc	EnThCurrYear	UIN		kWh				deprecated
166	SPF_CurrYear	SPF current year		08	5022	cc	fd32	32fd	SPF_CurrYear	SIN	10					not reported
	EnElPrevYear	Consumption previous year		08	5022	cc	fe32	32fe	EnElPrevYear	UIN		kWh				deprecated
	EnThPrevYr	Heat generated previous year		08	5022	cc	ff32	32ff	EnThPrevYear	UIN		kWh				deprecated
167	SPF_PrevYear	SPF previou year		08	5022	cc	0033	3300	SPF_PrevYear	SIN	10					not reported
168	Correct_TempBoiler2	T_boiler_2 correction		08	5022	cc	0133	3301	Correct_TempBoiler2	SIN	100	°C
169	Input_E3	Input E3		08	5022	cc	0433	3304	Input_E3	UIN	0xfe40=Open; 0x7d0=Closed
170	Input_E4	Input E4		08	5022	cc	0533	3305	Input_E4	UIN	0xfe40=Open; 0x7d0=Closed
171	Status_DPM	DPM Status		08	5022	cc	0633	3306	Status_DPM	UIN	0xfe40=Open; 0x7d0=Closed
172	WP037	WP037 External lowering K		08	5022	cc	0733	3307	WP037	SIN	10	°C
173	P_HotGas	Pressure hot gas		08	5022	cc	0e33	330e	P_HotGas	SIN	10	bar
174	P_IntakeGas	Pressure intake gas		08	5022	cc	0f33	330f	P_IntakeGas	SIN	10	bar				not reported
175	TempIntakeGas	Intake gas temperature		08	5022	cc	1133	3311	TempIntakeGas	SIN	10	°C
176	TempAirOut	Extract air temp		08	5022	cc	1333	3313	TempAirOut	SIN	10	°C				not reported
177	HTG_EEV	EEV HTG		08	5022	cc	1433	3314	HTG_EEV	UIN
178	CLG_EEV	EEV CLG		08	5022	cc	1533	3315	CLG_EEV	UIN						N/A
179	CompOperatingMode	Compressor operating mode		08	5022	cc	1633	3316	CompOperatingMode	UIN	0=Efficient; 1=Quiet; 0x8000=N/A
180	ModeDhw	DHW operating mode		08	5022	4b	1733	3317	ModeDhw	UIN	0=Efficient; 1=Fast
181	FwVersionODU	ODU firmware		08	5022	db	1833	3318	FwVersionODU	UIN	100
182	WP105	WP105 EVU lock ZWE		08	5022	cc	1a33	331a	WP105	UIN	0=Off;1=On
	Umsg25	Unknown msg 25		08	5022	cc	1b33	331b	value	UIN
	Umsg26	Unknown msg 26		08	5022	cc	1c33	331c	value	UIN
	Umsg27	Unknown msg 27		08	5022	cc	1d33	331d	value	UIN
	Umsg28	Unknown msg 28		08	5022	cc	1e33	331e	value	UIN
	Umsg29	Unknown msg 29		08	5022	cc	1f33	331f	value	UIN
	Umsg19	Unknown msg 19		08	5022	cc	2033	3320	value	UIN
	Umsg20	Unknown msg 20		08	5022	cc	2133	3321	value	UIN
	Umsg21	Unknown msg 21		08	5022	cc	2233	3322	value	UIN
	Umsg22	Unknown msg 22		08	5022	cc	2333	3323	value	UIN
	FQ152	FHA Op Status152	30	08	5022	cc	2433	3324	t_PowOn	UIN		h				See combined read
	FQ153	FHA Op Status153	30	08	5022	cc	2533	3325	t_PowOnHB	UIN		h
183	TimeOnTotal	Hours with mains power on		08	5022	cc	24332533	3325/24	TimeOnTotal	ULG		hours
	Umsg23	Unknown msg 23		08	5022	cc	2633	3326	value	UIN
	Umsg24	Unknown msg 24		08	5022	cc	2733	3327	value	UIN
184	OpHours	Hours with main power on		08	5022	cc	2833	3328	t_PowOn	UIN		h
185	WP045	WP045 Flow temperature for pool operation		08	5022	cc	2a33	332a	WP045	SIN	10	°C
186	WP046	WP046 Delay HG pool mode		08	5022	cc	2b33	332b	WP046	UIN		min
187	WP047	WP047 Enable HG pool mode		08	5022	cc	2c33	332c	WP047	UIN	0=Off;1=On
	Umsg30	Unknown msg 30		08	5022	cc	2d33	332d	value	UIN
	Umsg31	Unknown msg 31		08	5022	cc	2e33	332e	value	UIN
188	DPF_CurrDay	DPF current day		08	5022	cc	2f33	332f	DPF_CurrDay	SIN	10
189	MPF_CurrMonth	MPF current month		08	5022	cc	3033	3330	MPF_CurrMonth	SIN	10
190	SPF_YearM2	SPF year before last		08	5022	cc	3133	3331	SPF_YearM2	SIN	10
191	A16	A16 - Pure room controller		35	5022	00	324e	4e32	A16_PureRoomControl	UIN	0=Off;1=On
192	MI10	MI10 eBus feed		51	5022	45	fbfd	fdfb	MI10_EbusFeed	UIN	2=Auto			not to be modified